## Axis Forces
|  | X Axis | Y Axis | Z Axis
Ball Screw Nominal Diameter | mm | 20 | 16 | 12
Ball Screw Lead | mm | 10 | 10 | 5
Ball Screw Root Diameter | mm | 16 | 12.8 | 9.6
Ball Screw Length | mm | 1600 | 1000 | 500
Carriage Width | mm | 300 | 300 | 300
Axis Length | mm | 1500 | 700 | 200
Axis Length | in | 59.0551 | 27.5591 | 7.874
Max Motor Torque | Nm | 6 | 6 | 2.8
Motor Torque at Cutting Speed | Nm | 3 | 3 | 1.5
Motor Torque at Max Speed | Nm | 1.5 | 1.5 | 0.7
Max Motor Speed | rpm | 900 | 900 | 1000
Critical Speed | rpm | 1166.9938 | 2390.0032 | 7170.0096
Max Speed | rpm | 933.595 | 1912.0026 | 5736.0077
Effective Max Speed | rpm | 900 | 900 | 1000
Effective Max Speed | mm/m | 9000 | 9000 | 5000
Effective Max Speed | in/m | 354.3307 | 354.3307 | 196.8504
Time to Traverse | s | 10.6667 | 6.6667 | 6
Buckling Load | N | 5811.6742 | 10930.6918 | 42367.1051
Max Allowable Load | N | 2905.8371 | 5465.3459 | 21183.5526
Max Force from Torque | N | 3769.9112 | 3769.9112 | 3518.5838
Max Force when moving | N | 942.4778 | 942.4778 | 879.6459
Traverses with 1.5" 80% Shell Mill | - | 50 | 23
Time to Face XY | m | 3.9111 | 4.0556
Approximate payload mass | kg | 15 | 50 | 20
Approximate total mass | kg | 35 | 85 | 20
1G Accel Force | N | 343.35 | 833.85 | 196.2
1G Accel Force | lb | 77.192 | 187.4663 | 44.1097
Acceleration FOS | # | 2 | 2 | 2
Motors/axis | # | 1 | 2 | 1
Max Free Acceleration | g | 1.3725 | 1.1303 | 2.2417
Max Cut Force | N | 500 | 500 | 500
Max Cut Motor Speed | rpm | 900 | 900 | 700
Max Cut Tool Speed | in/m | 354.3307 | 354.3307 | 137.7953
Max Force When Cutting | N | 1884.9556 | 1884.9556 | 1884.9556
Max Cutting Acceleration | g | 2.0168 | 1.9607 | 3.5294
Max Dynamic Normal Force | N | 853.0329 | 2860.6974 | 375.9407
Max Dynamic Lateral Force | N | 1009.1888 | 2986.9204 | 298.2752
Max Dynamic Bearing Load | N | 1106.845 | 2986.9204 | 628.96
Max Static Bearing Load | N | 18964.4573 | 10943.231 | 15240.4423
Crash Bearing Force | N | 18589.1163 | 22130.3927 | 17626.462

## Tool Speeds
Part Number | Name | Tool Style | Work Material | Diameter | Max RPM | Flutes | Max DOC | Target Chip Load | Target Feed Rate | Power Factor | AOC/HP | Target Radial DOC | Shoulder DOC/HP | Max Axial DOC | Max Power | Max Power
|  |  |  | in | rev/min |  | in | in | in/min | hp/in^3/m | in^2/HP | in | in/HP | in | HP | W
| 0.125" 3F Carbide End Mill on Mild Steel | Carbide End Mill | Mild Steel | 0.125 | 12200 | 3 | 0.0625 | 0.0012 | 43.92 | 2 | 0.011384 | 0.0375 | 0.30358 | 0.125 | 0.41175 | 306.7538 | 0.0046875 | 0.20588 | 20.45%
| 0.125" 3F Carbide End Mill on Stainless Steel | Carbide End Mill | Stainless Steel | 0.125 | 10700 | 3 | 0.0625 | 0.0008 | 25.68 | 2 | 0.01947 | 0.0375 | 0.51921 | 0.125 | 0.24075 | 179.3588 | 0.0046875 | 0.12038 | 11.96%
| 0.125" 2F Carbide End Mill on Aluminum | Carbide End Mill | Aluminum | 0.125 | 20000 | 2 | 0.0625 | 0.002 | 80 | 0.4 | 0.03125 | 0.0375 | 0.83333 | 0.125 | 0.15 | 111.75 | 0.0046875 | 0.375 | 7.45%
| 0.1875" 1F HSS End Mill on Aluminum | HSS End Mill | Aluminum | 0.1875 | 18000 | 1 | 0.09375 | 0.005 | 90 | 0.4 | 0.027778 | 0.05625 | 0.49383 | 0.1875 | 0.37969 | 282.8672 | 0.010547 | 0.94922 | 18.86%
51462 | 0.1875" 3F Carbide End Mill on Mild Steel | Carbide End Mill | Mild Steel | 0.1875 | 8200 | 3 | 0.09375 | 0.002 | 49.2 | 2 | 0.010163 | 0.05625 | 0.18067 | 0.1875 | 1.0378 | 773.1703 | 0.010547 | 0.51891 | 51.54%
51462 | 0.1875" 3F Carbide End Mill on Stainless Steel | Carbide End Mill | Stainless Steel | 0.1875 | 7100 | 3 | 0.09375 | 0.0015 | 31.95 | 2 | 0.015649 | 0.05625 | 0.27821 | 0.1875 | 0.67395 | 502.0893 | 0.010547 | 0.33697 | 33.47%
| 0.25" 2F HSS End Mill on Soft Wood | HSS End Mill | Soft Wood | 0.25 | 18000 | 2 | 0.125 | 0.007 | 252 | 0.1 | 0.039683 | 0.075 | 0.5291 | 0.25 | 0.4725 | 352.0125 | 0.01875 | 4.725 | 23.47%
| 0.25" 2F HSS End Mill on Hard Wood | HSS End Mill | Hard Wood | 0.25 | 18000 | 2 | 0.125 | 0.006 | 216 | 0.1 | 0.046296 | 0.075 | 0.61728 | 0.25 | 0.405 | 301.725 | 0.01875 | 4.05 | 20.12%
| 0.25" 2F HSS End Mill on Aluminum | HSS End Mill | Aluminum | 0.25 | 18000 | 2 | 0.125 | 0.003 | 108 | 0.4 | 0.023148 | 0.075 | 0.30864 | 0.25 | 0.81 | 603.45 | 0.01875 | 2.025 | 40.23%
| 0.25" 2F Carbide End Mill on Aluminum | Carbide End Mill | Aluminum | 0.25 | 10000 | 2 | 0.125 | 0.004 | 80 | 0.4 | 0.03125 | 0.075 | 0.41667 | 0.25 | 0.6 | 447 | 0.01875 | 1.5 | 29.8%
| 0.25" 3F Carbide End Mill on Mild Steel | Carbide End Mill | Mild Steel | 0.25 | 6100 | 3 | 0.125 | 0.0024 | 43.92 | 2 | 0.011384 | 0.075 | 0.15179 | 0.25 | 1.647 | 1227.015 | 0.01875 | 0.8235 | 81.8%
| 0.25" 3F Carbide End Mill on Stainless Steel | Carbide End Mill | Stainless Steel | 0.25 | 5300 | 3 | 0.125 | 0.0016 | 25.44 | 2 | 0.019654 | 0.075 | 0.26205 | 0.25 | 0.954 | 710.73 | 0.01875 | 0.477 | 47.38%
| 0.3125" 2F HSS End Mill on Soft Wood | HSS End Mill | Soft Wood | 0.3125 | 18000 | 2 | 0.15625 | 0.007 | 252 | 0.1 | 0.039683 | 0.09375 | 0.42328 | 0.3125 | 0.73828 | 550.0195 | 0.029297 | 7.3828 | 36.67%
| 0.3125" 2F HSS End Mill on Hard Wood | HSS End Mill | Hard Wood | 0.3125 | 18000 | 2 | 0.15625 | 0.007 | 252 | 0.1 | 0.039683 | 0.09375 | 0.42328 | 0.3125 | 0.73828 | 550.0195 | 0.029297 | 7.3828 | 36.67%
| 0.3125" 2F HSS End Mill on Aluminum | HSS End Mill | Aluminum | 0.3125 | 18000 | 2 | 0.15625 | 0.003 | 108 | 0.4 | 0.023148 | 0.09375 | 0.24691 | 0.3125 | 1.2656 | 942.8906 | 0.029297 | 3.1641 | 62.86%
HSS1641 | 0.375" 2F HSS End Mill on Soft Wood | HSS End Mill | Soft Wood | 0.375 | 18000 | 2 | 0.1875 | 0.008 | 288 | 0.1 | 0.034722 | 0.1125 | 0.30864 | 0.375 | 1.215 | 905.175 | 0.042187 | 12.15 | 60.35%
HSS1641 | 0.375" 2F HSS End Mill on Hard Wood | HSS End Mill | Hard Wood | 0.375 | 18000 | 2 | 0.1875 | 0.007 | 252 | 0.1 | 0.039683 | 0.1125 | 0.35273 | 0.375 | 1.0631 | 792.0281 | 0.042187 | 10.6312 | 52.8%
HSS1641 | 0.375" 2F HSS End Mill on Aluminum | HSS End Mill | Aluminum | 0.375 | 18000 | 2 | 0.1875 | 0.004 | 144 | 0.4 | 0.017361 | 0.1125 | 0.15432 | 0.375 | 2.43 | 1810.35 | 0.042187 | 6.075 | 120.7%
| 0.375" 2F Carbide End Mill on Hard Wood | Carbide End Mill | Hard Wood | 0.375 | 18000 | 2 | 0.1875 | 0.0056 | 201.6 | 0.1 | 0.049603 | 0.1125 | 0.44092 | 0.375 | 0.8505 | 633.6225 | 0.042187 | 8.505 | 42.24%
46011 | 0.375" 3F Carbide End Mill on Hard Wood | Carbide End Mill | Hard Wood | 0.375 | 18000 | 3 | 0.1875 | 0.0056 | 302.4 | 0.1 | 0.033069 | 0.1125 | 0.29394 | 0.375 | 1.2757 | 950.4337 | 0.042187 | 12.7575 | 63.36%
| 1" 2F Flycutter on Soft Wood | Flycutter | Soft Wood | 1 | 18000 | 2 | 0.05 | 0.002 | 72 | 0.1 | 0.13889 | 0.8 | 0.17361 | 0.05 | 0.288 | 214.56 | 0.04 | 2.88 | 14.3%
RC-2248 | 1.5" 2F Flycutter on Soft Wood | Flycutter | Soft Wood | 1.5 | 18000 | 2 | 0.05 | 0.0053 | 190.8 | 0.1 | 0.052411 | 1.2 | 0.043676 | 0.05 | 1.1448 | 852.876 | 0.06 | 11.448 | 56.86%
45525 | 1.125" 3F Flycutter on Soft Wood | Flycutter | Soft Wood | 1.125 | 18000 | 3 | 0.05 | 0.004 | 216 | 0.1 | 0.046296 | 0.9 | 0.05144 | 0.05 | 0.972 | 724.14 | 0.045 | 9.72 | 48.28%
RC-2265 | 1.5" 3F Flycutter on Soft Wood | Flycutter | Soft Wood | 1.5 | 14000 | 3 | 0.05 | 0.012 | 504 | 0.1 | 0.019841 | 1.2 | 0.016534 | 0.05 | 3.024 | 2252.88 | 0.06 | 30.24 | 150.2%
Note on A7: [Threaded comment] Your version of Excel allows you to read this threaded comment; however, any edits to it will get removed if the file is opened in a newer version of Excel. Learn more: https://go.microsoft.com/fwlink/?linkid=870924 Comment: https://www.amanatool.com/pub/media/productattachments/AlTiN-Spiral-End-Mill-For-Steel-Speed-Chart-v2.pdf
Note on A8: [Threaded comment] Your version of Excel allows you to read this threaded comment; however, any edits to it will get removed if the file is opened in a newer version of Excel. Learn more: https://go.microsoft.com/fwlink/?linkid=870924 Comment: https://www.amanatool.com/pub/media/productattachments/AlTiN-Spiral-End-Mill-For-Steel-Speed-Chart-v2.pdf
Note on A18: [Threaded comment] Your version of Excel allows you to read this threaded comment; however, any edits to it will get removed if the file is opened in a newer version of Excel. Learn more: https://go.microsoft.com/fwlink/?linkid=870924 Comment: https://www.amanatool.com/pub/media/productattachments/HSS-Aluminum-Speed-Chart-v5.pdf
Note on A22: [Threaded comment] Your version of Excel allows you to read this threaded comment; however, any edits to it will get removed if the file is opened in a newer version of Excel. Learn more: https://go.microsoft.com/fwlink/?linkid=870924 Comment: https://www.amanatool.com/pub/media/productattachments/Solid-Carbide-Compression-Spirals-v9.pdf
Note on A24: [Threaded comment] Your version of Excel allows you to read this threaded comment; however, any edits to it will get removed if the file is opened in a newer version of Excel. Learn more: https://go.microsoft.com/fwlink/?linkid=870924 Comment: https://www.amanatool.com/pub/media/productattachments/Spoilboard_2-Wing-Speed-Chart-v8.pdf
Note on A25: [Threaded comment] Your version of Excel allows you to read this threaded comment; however, any edits to it will get removed if the file is opened in a newer version of Excel. Learn more: https://go.microsoft.com/fwlink/?linkid=870924 Comment: https://www.amanatool.com/pub/media/productattachments/Carbide-Tipped-Spoilboard-3-4-Wing-Speed-Chart-v2.pdf

## Cutting Forces
|  | Ludicrous Power Spindle |  |  |  |  | High Power Spindle | [5 empty] | Medium Power Spindle | [5 empty] | Low Power Spindle
|  | Aluminum Face Milling | Aluminum Side Milling | Spoilboard Cutting | Wood Milling | Steel Milling | Aluminum Finish Pass | Aluminum Face Milling | Aluminum Side Milling | Spoilboard Cutting | Wood Milling | Steel Milling | Aluminum Finish Pass | Aluminum Face Milling | Aluminum Side Milling | Spoilboard Cutting | Wood Milling | Steel Milling | Aluminum Finish Pass | Aluminum Face Milling | Aluminum Side Milling | Spoilboard Cutting | Wood Milling | Steel Milling
Spindle Power | W | 4000 | 4000 | 4000 | 4000 | 4000 | 2200 | 2200 | 2200 | 2200 | 2200 | 2200 | 1500 | 1500 | 1500 | 1500 | 1500 | 1500 | 750 | 750 | 750 | 750 | 750 | 750
Spindle Efficiency | % | 90% | 90% | 90% | 90% | 90% | 90% | 90% | 90% | 90% | 90% | 90% | 90% | 90% | 90% | 90% | 90% | 90% | 90% | 90% | 90% | 90% | 90% | 90%
Cutting Power | W | 3600 | 3600 | 3600 | 3600 | 3600 | 1980 | 1980 | 1980 | 1980 | 1980 | 1980 | 1350 | 1350 | 1350 | 1350 | 1350 | 1350 | 675 | 675 | 675 | 675 | 675 | 675
Cutting Material | {Aluminum,Wood,Steel} | Aluminum | Aluminum | Wood | Wood | Steel | Aluminum | Aluminum | Aluminum | Wood | Wood | Steel | Aluminum | Aluminum | Aluminum | Wood | Wood | Steel | Aluminum | Aluminum | Aluminum | Wood | Wood | Steel
Milling Power Factor (dull) | hp/in^3/min | 0.4 | 0.4 | 0.1 | 0.1 | 2 | 0.4 | 0.4 | 0.4 | 0.1 | 0.1 | 2 | 0.4 | 0.4 | 0.4 | 0.1 | 0.1 | 2 | 0.4 | 0.4 | 0.4 | 0.1 | 0.1 | 2
Milling Power Factor (dull) | W/mm^3/min | 0.018185 | 0.018185 | 0.0045463 | 0.0045463 | 0.090925 | 0.018185 | 0.018185 | 0.018185 | 0.0045463 | 0.0045463 | 0.090925 | 0.018185 | 0.018185 | 0.018185 | 0.0045463 | 0.0045463 | 0.090925 | 0.018185 | 0.018185 | 0.018185 | 0.0045463 | 0.0045463 | 0.090925
Cutting Face Width | in | 0.5 | 0.05 | 1 | 0.5 | 0.1875 | 0.02 | 0.375 | 0.05 | 0.625 | 0.375 | 0.1875 | 0.02 | 0.375 | 0.05 | 0.375 | 0.25 | 0.125 | 0.02 | 0.125 | 0.025 | 0.1875 | 0.125 | 0.125
Cutting Face Width | mm | 12.7 | 1.27 | 25.4 | 12.7 | 4.7625 | 0.508 | 9.525 | 1.27 | 15.875 | 9.525 | 4.7625 | 0.508 | 9.525 | 1.27 | 9.525 | 6.35 | 3.175 | 0.508 | 3.175 | 0.635 | 4.7625 | 3.175 | 3.175
Cutting Radius | mm | 6.35 | 6.35 | 12.7 | 6.35 | 2.3812 | 0.254 | 4.7625 | 4.7625 | 7.9375 | 4.7625 | 2.3812 | 0.254 | 4.7625 | 4.7625 | 4.7625 | 3.175 | 1.5875 | 0.254 | 1.5875 | 1.5875 | 2.3812 | 1.5875 | 1.5875
Cutting Depth | in | 0.0625 | 0.625 | 0.05 | 0.2 | 0.03125 | 0.02 | 0.05 | 0.375 | 0.05 | 0.15 | 0.02 | 0.02 | 0.0625 | 0.25 | 0.05 | 0.15 | 0.02 | 0.02 | 0.05 | 0.25 | 0.05 | 0.15 | 0.01
Cutting Depth | mm | 1.5875 | 15.875 | 1.27 | 5.08 | 0.79375 | 0.508 | 1.27 | 9.525 | 1.27 | 3.81 | 0.508 | 0.508 | 1.5875 | 6.35 | 1.27 | 3.81 | 0.508 | 0.508 | 1.27 | 6.35 | 1.27 | 3.81 | 0.254
Maximum Cutting Rate | mm/min | 9819.0604 | 9819.0604 | 24547.651 | 12273.8255 | 10473.6644 | 421912.7517 | 9000.8054 | 9000.8054 | 21601.9329 | 12001.0738 | 9000.8054 | 287667.7852 | 4909.5302 | 9205.3691 | 24547.651 | 12273.8255 | 9205.3691 | 143833.8926 | 9205.3691 | 9205.3691 | 24547.651 | 12273.8255 | 9205.3691
Actual Cutting Rate | mm/min | 9819.0604 | 9819.0604 | 24547.651 | 12273.8255 | 10473.6644 | 30000 | 9000.8054 | 9000.8054 | 21601.9329 | 12001.0738 | 9000.8054 | 30000 | 4909.5302 | 9205.3691 | 24547.651 | 12273.8255 | 9205.3691 | 30000 | 9205.3691 | 9205.3691 | 24547.651 | 12273.8255 | 9205.3691
Actual Cutting Power | W | 3600 | 3600 | 3600 | 3600 | 3600 | 140.7874 | 1980 | 1980 | 1980 | 1980 | 1980 | 140.7874 | 1350 | 1350 | 1350 | 1350 | 1350 | 140.7874 | 675 | 675 | 675 | 675 | 675
Maximum Cutting Rate | in/min | 386.5772 | 386.5772 | 966.443 | 483.2215 | 412.349 | 1181.1024 | 354.3624 | 354.3624 | 850.4698 | 472.4832 | 354.3624 | 1181.1024 | 193.2886 | 362.4161 | 966.443 | 483.2215 | 362.4161 | 1181.1024 | 362.4161 | 362.4161 | 966.443 | 483.2215 | 362.4161
Force at Max Cutting Rate | N | 6.1106 | 6.1106 | 2.4442 | 4.8885 | 5.7287 | 0.078215 | 3.6663 | 3.6663 | 1.5276 | 2.7498 | 3.6663 | 0.078215 | 4.5829 | 2.4442 | 0.91658 | 1.8332 | 2.4442 | 0.078215 | 1.2221 | 1.2221 | 0.45829 | 0.91658 | 1.2221
Tooth Load | mm/tooth | 0.2 | 0.2 | 0.5 | 0.5 | 0.2 | 0.2 | 0.2 | 0.2 | 0.5 | 0.5 | 0.2 | 0.1 | 0.1 | 0.1 | 0.1 | 0.2 | 0.1 | 0.2 | 0.2 | 0.2 | 0.5 | 0.5 | 0.2
Tooth Load | in/tooth | 0.007874 | 0.007874 | 0.019685 | 0.019685 | 0.007874 | 0.007874 | 0.007874 | 0.007874 | 0.019685 | 0.019685 | 0.007874 | 0.003937 | 0.003937 | 0.003937 | 0.003937 | 0.007874 | 0.003937 | 0.007874 | 0.007874 | 0.007874 | 0.019685 | 0.019685 | 0.007874
Max Spindle Speed | RPM | 24000 | 24000 | 24000 | 24000 | 24000 | 24000 | 24000 | 24000 | 24000 | 24000 | 24000 | 24000 | 24000 | 24000 | 24000 | 24000 | 24000 | 24000 | 24000 | 24000 | 24000 | 24000 | 24000
Spindle Speed (1 Flute) | RPM | 49095.302 | 49095.302 | 49095.302 | 24547.651 | 52368.3221 | 150000 | 45004.0268 | 45004.0268 | 43203.8658 | 24002.1477 | 45004.0268 | 300000 | 49095.302 | 92053.6913 | 245476.5101 | 61369.1275 | 92053.6913 | 150000 | 46026.8456 | 46026.8456 | 49095.302 | 24547.651 | 46026.8456
Flutes Required on Endmill at max RPM | # | 2.0456 | 2.0456 | 2.0456 | 1.0228 | 2.182 | 6.25 | 1.8752 | 1.8752 | 1.8002 | 1.0001 | 1.8752 | 12.5 | 2.0456 | 3.8356 | 10.2282 | 2.557 | 3.8356 | 6.25 | 1.9178 | 1.9178 | 2.0456 | 1.0228 | 1.9178
Min Spindle Speed | RPM | 6000 | 6000 | 6000 | 6000 | 6000 | 6000 | 6000 | 6000 | 6000 | 6000 | 6000 | 6000 | 6000 | 6000 | 6000 | 6000 | 6000 | 6000 | 6000 | 6000 | 6000 | 6000 | 6000
Flutes Required on Endmill at min RPM |  | 8.1826 | 8.1826 | 8.1826 | 4.0913 | 8.7281 | 25 | 7.5007 | 7.5007 | 7.2006 | 4.0004 | 7.5007 | 50 | 8.1826 | 15.3423 | 40.9128 | 10.2282 | 15.3423 | 25 | 7.6711 | 7.6711 | 8.1826 | 4.0913 | 7.6711
Torque | Nm | 2.865 | 11.46 | 11.46 | 11.46 | 11.46 | 0.44817 | 6.303 | 6.303 | 6.303 | 6.303 | 6.303 | 0.44817 | 4.2975 | 4.2975 | 4.2975 | 4.2975 | 4.2975 | 0.44817 | 2.1488 | 2.1488 | 2.1488 | 2.1488 | 2.1488
Force on tool | N | 451.1811 | 1804.7244 | 902.3622 | 1804.7244 | 4812.5984 | 1764.4615 | 1323.4646 | 1323.4646 | 794.0787 | 1323.4646 | 2646.9291 | 1764.4615 | 902.3622 | 902.3622 | 902.3622 | 1353.5433 | 2707.0866 | 1764.4615 | 1353.5433 | 1353.5433 | 902.3622 | 1353.5433 | 1353.5433
Force on tool | lb | 101.4346 | 405.7384 | 202.8692 | 405.7384 | 1081.9691 | 396.6865 | 297.5415 | 297.5415 | 178.5249 | 297.5415 | 595.083 | 396.6865 | 202.8692 | 202.8692 | 202.8692 | 304.3038 | 608.6076 | 396.6865 | 304.3038 | 304.3038 | 202.8692 | 304.3038 | 304.3038
Power on tool | W | 73.8362 | 295.345 | 369.1812 | 369.1812 | 840.0923 | 882.2308 | 198.5374 | 198.5374 | 285.8939 | 264.7166 | 397.0749 | 882.2308 | 73.8362 | 138.443 | 369.1812 | 276.8859 | 415.3289 | 882.2308 | 207.6644 | 207.6644 | 369.1812 | 276.8859 | 207.6644
Characteristic Volume | mm^3 | 589934.304 |  | 943894.8864 | 589934.304 |  |  | 589934.304 |  | 943894.8864 | 589934.304 |  |  | 589934.304 |  | 943894.8864 | 589934.304 |  |  | 589934.304 |  | 943894.8864 | 589934.304
Characteristic Volume Time | min | 2.98 |  | 1.192 | 0.745 |  |  | 5.4182 |  | 2.1673 | 1.3545 |  |  | 7.9467 |  | 3.1787 | 1.9867 |  |  | 15.8933 |  | 6.3573 | 3.9733
Note on A7: [Threaded comment] Your version of Excel allows you to read this threaded comment; however, any edits to it will get removed if the file is opened in a newer version of Excel. Learn more: https://go.microsoft.com/fwlink/?linkid=870924 Comment: https://www.enerpac.com/en-us/training/e/cutting-technology Reply: http://www.mitsubishicarbide.com/en/technical_information/tec_rotating_tools/face_mills/tec_milling_formula/tec_milling_power_formula
Note on A19: [Threaded comment] Your version of Excel allows you to read this threaded comment; however, any edits to it will get removed if the file is opened in a newer version of Excel. Learn more: https://go.microsoft.com/fwlink/?linkid=870924 Comment: https://www.cutter-shop.com/information/chip-load-chart.html

## Cutting Cases
|  | Spoilboard Cutting | Spoilboard Cutting | Hardwood Slot Cutting | Hardwood Profiling | Aluminum Slot Cutting | Aluminum Profiling | Steel Slot Cutting | Steel Profiling
Rated Spindle Speed | RPM | 24000 | 24000 | 24000 | 24000 | 24000 | 24000 | 24000 | 24000
Rated Spindle Power | W | 1500 | 1500 | 1500 | 1500 | 1500 | 1500 | 1500 | 1500
Max Spindle Torque | Nm | 2.3875 | 2.3875 | 2.3875 | 2.3875 | 2.3875 | 2.3875 | 2.3875 | 2.3875
Spindle Utilization | % | 75% | 75% | 75% | 75% | 75% | 75% | 75% | 75%
Max Continuous Spindle Power | W | 1125 | 1125 | 1125 | 1125 | 1125 | 1125 | 1125 | 1125
Work Material | - | Soft Wood | Soft Wood | Hard Wood | Hard Wood | Aluminum | Aluminum | Steel | Steel
Power Factor | W/in^3/min | 74.5 | 74.5 | 74.5 | 74.5 | 298 | 298 | 1490 | 1490
Tool |  | 1.125" 3F Flycutter on Soft Wood | 1.5" 2F Flycutter on Soft Wood | 0.375" 3F Carbide End Mill on Hard Wood | 0.375" 3F Carbide End Mill on Hard Wood | 0.3125" 2F HSS End Mill on Aluminum | 0.3125" 2F HSS End Mill on Aluminum | 0.1875" 3F Carbide End Mill on Mild Steel | 0.1875" 3F Carbide End Mill on Mild Steel
Tool Diameter | in | 1.125 | 1.5 | 0.375 | 0.375 | 0.3125 | 0.3125 | 0.1875 | 0.1875
Flute Count | - | 3 | 2 | 3 | 3 | 2 | 2 | 3 | 3
Target Speed | RPM | 18000 | 18000 | 18000 | 18000 | 18000 | 18000 | 8200 | 8200
Target Tooth Load | in | 0.004 | 0.0053 | 0.0056 | 0.0056 | 0.003 | 0.003 | 0.002 | 0.002
Target Feed Rate | in/min | 216 | 190.8 | 302.4 | 302.4 | 108 | 108 | 49.2 | 49.2 | 60
Available Power at Speed | W | 1125 | 1125 | 1125 | 1125 | 1125 | 1125 | 1025 | 1025
Max Area of Cut | in^2 | 0.069911 | 0.079144 | 0.049936 | 0.049936 | 0.034955 | 0.034955 | 0.013982 | 0.013982
Target Width of cut | % | 80% | 80% | 100% | 30% | 100% | 30% | 100% | 30%
Width of cut | in | 0.9 | 1.2 | 0.375 | 0.1125 | 0.3125 | 0.09375 | 0.1875 | 0.05625
Geometry Limited Max Depth of Cut | % |  |  | 25% | 100% | 25% | 100% | 25% | 100%
Geometry Limited Max Depth of Cut | in | 0.05 | 0.05 | 0.09375 | 0.375 | 0.078125 | 0.3125 | 0.046875 | 0.1875
Power Limited Max depth of cut | in | 0.077678 | 0.065953 | 0.13316 | 0.44388 | 0.11186 | 0.37286 | 0.074571 | 0.24857
Depth of Cut | in | 0.05 | 0.05 | 0.09375 | 0.375 | 0.078125 | 0.3125 | 0.046875 | 0.1875
Material removal Rate | in^3/s | 9.72 | 11.448 | 10.6312 | 12.7575 | 2.6367 | 3.1641 | 0.43242 | 0.51891
Cutting Power | W | 724.14 | 852.876 | 792.0281 | 950.4337 | 785.7422 | 942.8906 | 644.3086 | 773.1703
Spindle Utilization | % | 64.37% | 75.81% | 70.4% | 84.48% | 69.84% | 83.81% | 57.27% | 68.73%
Cutting Torque | Nm | 0.76839 | 0.905 | 0.84043 | 1.0085 | 0.83376 | 1.0005 | 1.5008 | 1.8009
Tangential Force | N | 53.7808 | 47.5064 | 176.4682 | 211.7619 | 210.0812 | 252.0974 | 630.2436 | 756.2923
Tangential Power | W | 4.9177 | 3.8372 | 22.5908 | 27.1089 | 9.6049 | 11.5259 | 13.1267 | 15.7521
Max Tangential Force | N | 169.7778 | 127.3333 | 509.3333 | 509.3333 | 611.2 | 611.2 | 1018.6667 | 1018.6667
Max Tangential Power | W | 15.5245 | 10.285 | 65.2028 | 65.2028 | 27.9441 | 27.9441 | 21.2168 | 21.2168
Torque at 100% | Nm | 1.1938 | 1.1938 | 1.1938 | 1.1938 | 1.1938 | 1.1938 | 2.3875 | 2.3875
Force at 100% | N | 83.5521 | 62.664 | 250.6562 | 250.6562 | 300.7874 | 300.7874 | 1002.6247 | 1002.6247 | 300.7874
Power at 100% Utilization | W | 7.64 | 5.0615 | 32.088 | 32.088 | 13.752 | 13.752 | 20.8827 | 20.8827
Inertial Load | N | 350 | 350 | 350 | 350 | 350 | 350 | 350 | 350 | 350
Power with Inertia | W | 39.644 | 33.3317 | 76.8936 | 76.8936 | 29.754 | 29.754 | 28.1725 | 28.1725 | 16.53

## NEMA Power Comparison
| Frame Size | PN | Voltage | Speed | Torque | Power | https://www.applied-motion.com/sites/default/files/STR_speed-torque.pdf
Name | NEMA | Applied Motion | V | rot/s | oz-in | W
NEMA 17 | 17 | HT17-071 | 48 | 20 | 29 | 25.7284
NEMA 23 | 23 | HT23-398 | 48 | 20 | 105 | 93.1545
NEMA 24 | 24 | HT24-105 | 48 | 20 | 120 | 106.4623
NEMA 34 | 34 | HT34-505 | 48 | 20 | 160 | 141.9497
NEMA 34 | 34 | HT34-486 | 48 | 20 | 200 | 177.4372

## NEMA34 Power
Speed (rpm) | Torque (100%) | Power (100%) | Torque (75%) | Power (75%) | Torque (50%) | Power (50%)
75 | 850 | 66.7463 | 637.5 | 50.0597 | 425 | 33.3731
150 | 725 | 113.8612 | 637.5 | 100.1194 | 425 | 66.7463
225 | 550 | 129.5662 | 550 | 129.5662 | 425 | 100.1194
300 | 450 | 141.345 | 450 | 141.345 | 425 | 133.4925
375 | 350 | 137.4187 | 350 | 137.4187 | 350 | 137.4187
450 | 300 | 141.345 | 300 | 141.345 | 300 | 141.345
525 | 250 | 137.4187 | 250 | 137.4187 | 250 | 137.4187
600 | 210 | 131.922 | 210 | 131.922 | 210 | 131.922
675 | 190 | 134.2777 | 190 | 134.2777 | 190 | 134.2777
750 | 180 | 141.345 | 180 | 141.345 | 180 | 141.345
825 | 170 | 146.8417 | 170 | 146.8417 | 170 | 146.8417
900 | 150 | 141.345 | 150 | 141.345 | 150 | 141.345
975 | 140 | 142.9155 | 140 | 142.9155 | 140 | 142.9155
1050 | 130 | 142.9155 | 130 | 142.9155 | 130 | 142.9155
1125 | 120 | 141.345 | 120 | 141.345 | 120 | 141.345
1200 | 110 | 138.204 | 110 | 138.204 | 110 | 138.204

## NEMA23 Power
Speed | Speed | Torque | Torque | Power
rps | rpm | oz-in | Ncm | Watt
1.6667 | 100 | 283.2861 | 200 | 20.94
3.3333 | 200 | 262.0397 | 185
5 | 300 | 247.8754 | 175
6.6667 | 400 | 233.711 | 165
8.3333 | 500 | 219.5467 | 155
10 | 600 | 205.3824 | 145
11.6667 | 700 | 191.2181 | 135
13.3333 | 800 | 177.0538 | 125
15 | 900 | 162.8895 | 115
16.6667 | 1000 | 148.7252 | 105
18.3333 | 1100 | 134.5609 | 95
20 | 1200 | 127.4788 | 90
21.6667 | 1300 | 120.3966 | 85
23.3333 | 1400 | 113.3144 | 80
25 | 1500 | 106.2323 | 75

## Axis Sizing
Axis |  | X | Y | Z
Stage Mass Estimate | kg | 15 | 65 | 20
Inertial Mass Estimate | kg | 35 | 100 | 20
Target Acceleration | m/s^2 | 10 | 10 | 20
Inertial Load | N | 350 | 1000 | 400
Wood Cutting Speed | IPM | 302.4 | 302.4 | 60
Wood Cutting Force | N | 250.6562 | 250.6562 | 250.6562
Wood Cutting Power | W | 76.8936 | 160.104 | 16.5267
Aluminum Cutting Speed | IPM | 108 | 108 | 60
Aluminum Cutting Force | N | 300.7874 | 300.7874 | 300.7874
Aluminum Cutting Power | W | 29.754 | 59.472 | 17.8
Max Cutting Power | W | 76.8936 | 160.104 | 17.8
Max Cutting Speed | IPM | 302.4 | 302.4 | 60
Max Motor Speed | rpm | 1500 | 1500 | 2000
Min Motor Speed | rpm | 300 | 300 | 250
Max Screw Pitch | mm | 25.6032 | 25.6032 | 6.096
Min Screw Pitch | mm | 5.1206 | 5.1206 | 0.762
Selected Screw Pitch | mm | 10 | 10 | 4
Wood Cutting Speed | rpm | 768.096 | 768.096 | 381
Aluminum Cutting Speed | rpm | 274.32 | 274.32 | 381
Wood Cutting Torque | Nm | 0.95597 | 1.9905 | 0.41422
Aluminum Cutting Torque | Nm | 1.0358 | 2.0703 | 0.44614
Torque FOS | % | 200% | 200% | 200%
Desired Wood Cutting Torque | Nm | 1.9119 | 3.981 | 0.82844
Desired Aluminum Cutting Torque | Nm | 2.0715 | 4.1405 | 0.89227
Number of Motors | - | 1 | 2 | 1
Number of Screws | - | 1 | 2 | 1
Available Wood Cutting Torque | Nm | 1.7 | 3.4 | 1.65
Available Aluminum Cutting Torque | Nm | 4.5 | 9 | 1.65
Wood Cutting Margin | % | -11.09% | -14.59% | 99.17%
Aluminum Cutting Margin | % | 117.2% | 117.4% | 84.92%
Rapid Torque FOS | % | 150% | 150% | 150%
Zero Margin Rapid Torque / Motor | Nm | 0.83556 | 1.1937 | 0.38197
Max Rapid Speed | rpm | 1200 | 1125 | 1500
Linked Max Rapid Speed | rpm | 1125 | 1125 | 1500
Max Rapid Speed | IPM | 442.9134 | 442.9134 | 236.2205
Min Critical Speed | rpm | 1500 | 1406.25 | 1875
Axis Range of Motion | in | 52 | 24 | 6
Screw Losses Estimate | mm | 200 | 200 | 200
Screw Length | mm | 1520.8 | 809.6 | 352.4
Screw Length Selected | mm | 1500 | 800 | 300
Actual Range of Motion | mm | 1300 | 600 | 100
Minimum Root Diameter (screw whip) | mm | 18.0753 | 4.8201 | 0.90376
Stall Torque | Nm | 8.5 | 8.5 | 2
Current Limiting Factor | % | 100% | 75% | 100%
Stall Force | N | 5340.7075 | 4005.5306 | 3141.5927
Compressive Screw Length | mm | 1500 | 800 | 300
Minimum Root Diameter (buckling) | mm | 15.6655 | 10.6466 | 6.1355
Minimum Root Diameter | mm | 18.0753 | 10.6466 | 6.1355
Approximate Screw Diameter | mm | 21.6903 | 12.7759 | 7.3626
Screw Diameter Selected | mm | 20 | 16 | 12
Root Diameter | mm | 16.74 | 12.32 | 9.79
Rapid Speed | rpm | 1125 | 1125 | 1500
Buckling Strength | N | 6963.7496 | 7182.3523 | 20365.3607
Buckling Margin | % | 30.39% | 79.31% | 548.2%
Screw Whiping Length | mm | 1450 | 750 | 250
Screw Whip Max Speed | rpm | 1189.3179 | 3271.6488 | 23398.1313
Screw Whip Margin | % | 5.717% | 190.8% | 1460%
Bearing Axial Spacing | mm | 140 | 290 | 120
Bearing Lateral Spacing | mm | 120 | 1550 | 140
Bearing Height | mm | 280 | 0 | 410
Max Load Case (with FOS) | N | 37928.9146 | 33195.5891 | 30073.7108
Bearing Capacity | N | 36680 | 36680 | 36680 | HGW20-CA
Bearing Margin | % | -3.405% | 9.499% | 18.01%
Min Rail Length | mm | 1560.8 | 999.6 | 372.4 |  | 0.5 | 0.5
Screw Elasticity | N/mm^2 | 200000 | 200000 | 200000 |  | 4 | 5.2
Screw Axial Stiffness | kgf/um | 3.606 | 8.0345 | 6.342 |  | 0.44444 | 0.45614
Screw Rigidity | N/mm2 | 60000 | 60000 | 60000 |  | 0.026316
Screw Inertia | mm4 | 11179.864 | 3946.8708 | 1383.276
Screw Stiffness | Nm/rad | 447.1946 | 592.0306 | 276.6552
Screw Stiffness | kgf/um | 18.0148 | 23.8494 | 69.655
Motor Stiffness (wood) | Nm/rad | 54.1127 | 108.2254 | 52.5211
Motor Stiffness | kgf/um | 2.1799 | 4.3598 | 13.2235
Motor Stiffness (aluminum) | Nm/rad | 143.2394 | 286.4789 | 52.5211
Motor Stiffness | kgf/um | 5.7703 | 11.5405 | 13.2235
Encoder Count | pul/rev | 4000 | 4000 | 4000
Axis Resolution | mm/pul | 0.0025 | 0.0025 | 0.001
Machine Accuracy Goal | mm | 0.0254 | 0.0254 | 0.0254
Resolution Margin (FOS4) | % | 154% | 154% | 535%

## Z Axis Forces
|  | Idle | Z Axis Acceleration | X Axis Acceleration | Y Axis Acceleration | ALL Axes Accelerating | X Axis Cutting, while ALL Accelerating | Y Axis Cutting, while ALL Accelerating | Z Axis Stall | X Axis Stall | Y Axis Stall | ALL Axes Stall | ALL Axes Stall while Accelerating | ALL Axes 20G Crash | Lateral Bearing Spacing |  |  |  |  | Axial Bearing Spacing |  |  |  |  | Axial CG Offset |  |  |  |  | Normal Spindle Offset
X Axis Position | % | 50% | 50% | 50% | 50% | 50% | 50% | 50% | 50% | 50% | 50% | 50% | 50% | 50% | 50% | 50% | 50% | 50% | 50% | 50% | 50% | 50% | 50% | 50% | 50% | 50% | 50% | 50% | 50% | 50% | 50% | 50% | 50% | 50%
Y Axis Position | % | 50% | 50% | 50% | 50% | 50% | 50% | 50% | 50% | 50% | 50% | 50% | 50% | 50% | 50% | 50% | 50% | 50% | 50% | 50% | 50% | 50% | 50% | 50% | 50% | 50% | 50% | 50% | 50% | 50% | 50% | 50% | 50% | 50%
Z Axis Position | % | 0% | 0% | 0% | 0% | 0% | 0% | 0% | 0% | 0% | 0% | 0% | 0% | 0% | 0% | 0% | 0% | 0% | 0% | 0% | 0% | 0% | 0% | 0% | 0% | 0% | 0% | 0% | 0% | 0% | 0% | 0% | 0% | 0%
Lateral Bearing Spacing | mm | 140 | 140 | 140 | 140 | 140 | 140 | 140 | 140 | 140 | 140 | 140 | 140 | 140 | 35 | 70 | 140 | 280 | 560 | 140 | 140 | 140 | 140 | 140 | 140 | 140 | 140 | 140 | 140 | 140 | 140 | 140 | 140 | 140
Axial Bearing Spacing | mm | 120 | 120 | 120 | 120 | 120 | 120 | 120 | 120 | 120 | 120 | 120 | 120 | 120 | 120 | 120 | 120 | 120 | 120 | 30 | 60 | 120 | 240 | 480 | 120 | 120 | 120 | 120 | 120 | 120 | 120 | 120 | 120 | 120
Axial CG Offset from bearings at down | mm | -60 | -60 | -60 | -60 | -60 | -60 | -60 | -60 | -60 | -60 | -60 | -60 | -60 | -60 | -60 | -60 | -60 | -60 | -60 | -60 | -60 | -60 | -60 | -240 | -120 | -60 | -30 | -15 | -60 | -60 | -60 | -60 | -60
Axial Tool Offset from CG | mm | -200 | -200 | -200 | -200 | -200 | -200 | -200 | -200 | -200 | -200 | -200 | -200 | -200 | -200 | -200 | -200 | -200 | -200 | -200 | -200 | -200 | -200 | -200 | -200 | -200 | -200 | -200 | -200 | -200 | -200 | -200 | -200 | -200
Lateral CG Offset | mm | 0 | 0 | 0 | 0 | 0 | 0 | 0 | 0 | 0 | 0 | 0 | 0 | 0 | 0 | 0 | 0 | 0 | 0 | 0 | 0 | 0 | 0 | 0 | 0 | 0 | 0 | 0 | 0 | 0 | 0 | 0 | 0 | 0
Axial CG Offset | mm | -60 | -60 | -60 | -60 | -60 | -60 | -60 | -60 | -60 | -60 | -60 | -60 | -60 | -60 | -60 | -60 | -60 | -60 | -60 | -60 | -60 | -60 | -60 | -240 | -120 | -60 | -30 | -15 | -60 | -60 | -60 | -60 | -60
Normal CG Offset | mm | 50 | 50 | 50 | 50 | 50 | 50 | 50 | 50 | 50 | 50 | 50 | 50 | 50 | 50 | 50 | 50 | 50 | 50 | 50 | 50 | 50 | 50 | 50 | 50 | 50 | 50 | 50 | 50 | 200 | 100 | 50 | 25 | 12.5
Lateral Tool Offset | mm | 0 | 0 | 0 | 0 | 0 | 0 | 0 | 0 | 0 | 0 | 0 | 0 | 0 | 0 | 0 | 0 | 0 | 0 | 0 | 0 | 0 | 0 | 0 | 0 | 0 | 0 | 0 | 0 | 0 | 0 | 0 | 0 | 0
Axial Tool Offset | mm | -260 | -260 | -260 | -260 | -260 | -260 | -260 | -260 | -260 | -260 | -260 | -260 | -260 | -260 | -260 | -260 | -260 | -260 | -260 | -260 | -260 | -260 | -260 | -440 | -320 | -260 | -230 | -215 | -260 | -260 | -260 | -260 | -260
Normal Tool Offset | mm | 150 | 150 | 150 | 150 | 150 | 150 | 150 | 150 | 150 | 150 | 150 | 150 | 150 | 150 | 150 | 150 | 150 | 150 | 150 | 150 | 150 | 150 | 150 | 150 | 150 | 150 | 150 | 150 | 150 | 150 | 150 | 150 | 150
Total Stage Mass | kg | 20 | 20 | 20 | 20 | 20 | 20 | 20 | 20 | 20 | 20 | 20 | 20 | 20 | 20 | 20 | 20 | 20 | 20 | 20 | 20 | 20 | 20 | 20 | 20 | 20 | 20 | 20 | 20 | 20 | 20 | 20 | 20 | 20
Lateral Acceleration | m/s^2 |  |  | -10 |  | -10 | -10 | -10 |  |  |  |  | -10 | -200 | -10 | -10 | -10 | -10 | -10 | -10 | -10 | -10 | -10 | -10 | -10 | -10 | -10 | -10 | -10 | -10 | -10 | -10 | -10 | -10
Axial Acceleration | m/s^2 | -10 | -20 | -10 | -10 | -20 | -20 | -20 | -10 | -10 | -10 | -10 | -20 | 200 | -20 | -20 | -20 | -20 | -20 | -20 | -20 | -20 | -20 | -20 | -20 | -20 | -20 | -20 | -20 | -20 | -20 | -20 | -20 | -20
Normal Acceleration | m/s^2 |  |  |  | -10 | -10 | -10 | -10 |  |  |  |  | -10 | -200 | -10 | -10 | -10 | -10 | -10 | -10 | -10 | -10 | -10 | -10 | -10 | -10 | -10 | -10 | -10 | -10 | -10 | -10 | -10 | -10
Lateral Inertial Force | N | 0 | 0 | -200 | 0 | -200 | -200 | -200 | 0 | 0 | 0 | 0 | -200 | -4000 | -200 | -200 | -200 | -200 | -200 | -200 | -200 | -200 | -200 | -200 | -200 | -200 | -200 | -200 | -200 | -200 | -200 | -200 | -200 | -200
Axial Inertial Force | N | -200 | -400 | -200 | -200 | -400 | -400 | -400 | -200 | -200 | -200 | -200 | -400 | 4000 | -400 | -400 | -400 | -400 | -400 | -400 | -400 | -400 | -400 | -400 | -400 | -400 | -400 | -400 | -400 | -400 | -400 | -400 | -400 | -400
Normal Inertial Force | N | 0 | 0 | 0 | -200 | -200 | -200 | -200 | 0 | 0 | 0 | 0 | -200 | -4000 | -200 | -200 | -200 | -200 | -200 | -200 | -200 | -200 | -200 | -200 | -200 | -200 | -200 | -200 | -200 | -200 | -200 | -200 | -200 | -200
Lateral Tool Force | N | [5 empty] | -300.7874 |  |  | 5340.7075 |  | -5340.7075 | -5340.7075 | -5340.7075 | -5340.7075 | -5340.7075 | -5340.7075 | -5340.7075 | -5340.7075 | -5340.7075 | -5340.7075 | -5340.7075 | -5340.7075 | -5340.7075 | -5340.7075 | -5340.7075 | -5340.7075 | -5340.7075 | -5340.7075 | -5340.7075 | -5340.7075 | -5340.7075 | -5340.7075 | -5340.7075
Axial Tool Force | N | [7 empty] | -3141.5927 |  |  | -3141.5927 | -3141.5927 | -3141.5927 | -3141.5927 | -3141.5927 | -3141.5927 | -3141.5927 | -3141.5927 | -3141.5927 | -3141.5927 | -3141.5927 | -3141.5927 | -3141.5927 | -3141.5927 | -3141.5927 | -3141.5927 | -3141.5927 | -3141.5927 | -3141.5927 | -3141.5927 | -3141.5927 | -3141.5927 | -3141.5927
Normal Tool Force | N | [6 empty] | -300.7874 |  |  | -6283.1853 | -6283.1853 | -6283.1853 | -6283.1853 | -6283.1853 | -6283.1853 | -6283.1853 | -6283.1853 | -6283.1853 | -6283.1853 | -6283.1853 | -6283.1853 | -6283.1853 | -6283.1853 | -6283.1853 | -6283.1853 | -6283.1853 | -6283.1853 | -6283.1853 | -6283.1853 | -6283.1853 | -6283.1853 | -6283.1853 | -6283.1853
Lateral Torque from Axial Inertial Load | Nm | -10 | -20 | -10 | -10 | -20 | -20 | -20 | -10 | -10 | -10 | -10 | -20 | 200 | -20 | -20 | -20 | -20 | -20 | -20 | -20 | -20 | -20 | -20 | -20 | -20 | -20 | -20 | -20 | -80 | -40 | -20 | -10 | -5
Lateral Torque from Axial Tool Load | Nm | 0 | 0 | 0 | 0 | 0 | 0 | 0 | -471.2389 | 0 | 0 | -471.2389 | -471.2389 | -471.2389 | -471.2389 | -471.2389 | -471.2389 | -471.2389 | -471.2389 | -471.2389 | -471.2389 | -471.2389 | -471.2389 | -471.2389 | -471.2389 | -471.2389 | -471.2389 | -471.2389 | -471.2389 | -471.2389 | -471.2389 | -471.2389 | -471.2389 | -471.2389
Lateral Torque from Normal Inertial Load | Nm | 0 | 0 | 0 | -12 | -12 | -12 | -12 | 0 | 0 | 0 | 0 | -12 | -240 | -12 | -12 | -12 | -12 | -12 | -12 | -12 | -12 | -12 | -12 | -48 | -24 | -12 | -6 | -3 | -12 | -12 | -12 | -12 | -12
Lateral Torque from Normal Tool Load | Nm | 0 | 0 | 0 | 0 | 0 | 0 | -78.2047 | 0 | 0 | -1633.6282 | -1633.6282 | -1633.6282 | -1633.6282 | -1633.6282 | -1633.6282 | -1633.6282 | -1633.6282 | -1633.6282 | -1633.6282 | -1633.6282 | -1633.6282 | -1633.6282 | -1633.6282 | -2764.6015 | -2010.6193 | -1633.6282 | -1445.1326 | -1350.8848 | -1633.6282 | -1633.6282 | -1633.6282 | -1633.6282 | -1633.6282
Torque by Lateral Axis | Nm | -10 | -20 | -10 | -22 | -32 | -32 | -110.2047 | -481.2389 | -10 | -1643.6282 | -2114.8671 | -2136.8671 | -2144.8671 | -2136.8671 | -2136.8671 | -2136.8671 | -2136.8671 | -2136.8671 | -2136.8671 | -2136.8671 | -2136.8671 | -2136.8671 | -2136.8671 | -3303.8404 | -2525.8582 | -2136.8671 | -1942.3715 | -1845.1237 | -2196.8671 | -2156.8671 | -2136.8671 | -2126.8671 | -2121.8671
Axial Torque from Lateral Inertial Load | Nm | 0 | 0 | 10 | 0 | 10 | 10 | 10 | 0 | 0 | 0 | 0 | 10 | 200 | 10 | 10 | 10 | 10 | 10 | 10 | 10 | 10 | 10 | 10 | 10 | 10 | 10 | 10 | 10 | 40 | 20 | 10 | 5 | 2.5
Axial Torque from Lateral Tool Load | Nm | 0 | 0 | 0 | 0 | 0 | 45.1181 | 0 | 0 | -801.1061 | 0 | 801.1061 | 801.1061 | 801.1061 | 801.1061 | 801.1061 | 801.1061 | 801.1061 | 801.1061 | 801.1061 | 801.1061 | 801.1061 | 801.1061 | 801.1061 | 801.1061 | 801.1061 | 801.1061 | 801.1061 | 801.1061 | 801.1061 | 801.1061 | 801.1061 | 801.1061 | 801.1061
Axial Torque from Normal Inertial Load | Nm | 0 | 0 | 0 | 0 | 0 | 0 | 0 | 0 | 0 | 0 | 0 | 0 | 0 | 0 | 0 | 0 | 0 | 0 | 0 | 0 | 0 | 0 | 0 | 0 | 0 | 0 | 0 | 0 | 0 | 0 | 0 | 0 | 0
Axial Torque from Normal Tool Load | Nm | 0 | 0 | 0 | 0 | 0 | 0 | 0 | 0 | 0 | 0 | 0 | 0 | 0 | 0 | 0 | 0 | 0 | 0 | 0 | 0 | 0 | 0 | 0 | 0 | 0 | 0 | 0 | 0 | 0 | 0 | 0 | 0 | 0
Torque by Axial Axis | Nm | 0 | 0 | 10 | 0 | 10 | 55.1181 | 10 | 0 | -801.1061 | 0 | 801.1061 | 811.1061 | 1001.1061 | 811.1061 | 811.1061 | 811.1061 | 811.1061 | 811.1061 | 811.1061 | 811.1061 | 811.1061 | 811.1061 | 811.1061 | 811.1061 | 811.1061 | 811.1061 | 811.1061 | 811.1061 | 841.1061 | 821.1061 | 811.1061 | 806.1061 | 803.6061
Normal Torque from Lateral Inertial Load | Nm | 0 | 0 | 12 | 0 | 12 | 12 | 12 | 0 | 0 | 0 | 0 | 12 | 240 | 12 | 12 | 12 | 12 | 12 | 12 | 12 | 12 | 12 | 12 | 48 | 24 | 12 | 6 | 3 | 12 | 12 | 12 | 12 | 12
Normal Torque from Lateral Tool Load | Nm | 0 | 0 | 0 | 0 | 0 | 78.2047 | 0 | 0 | -1388.584 | 0 | 1388.584 | 1388.584 | 1388.584 | 1388.584 | 1388.584 | 1388.584 | 1388.584 | 1388.584 | 1388.584 | 1388.584 | 1388.584 | 1388.584 | 1388.584 | 2349.9113 | 1709.0264 | 1388.584 | 1228.3627 | 1148.2521 | 1388.584 | 1388.584 | 1388.584 | 1388.584 | 1388.584
Normal Torque from Axial Inertial Load | Nm | 0 | 0 | 0 | 0 | 0 | 0 | 0 | 0 | 0 | 0 | 0 | 0 | 0 | 0 | 0 | 0 | 0 | 0 | 0 | 0 | 0 | 0 | 0 | 0 | 0 | 0 | 0 | 0 | 0 | 0 | 0 | 0 | 0
Normal Torque from Axial Tool Load | Nm | 0 | 0 | 0 | 0 | 0 | 0 | 0 | 0 | 0 | 0 | 0 | 0 | 0 | 0 | 0 | 0 | 0 | 0 | 0 | 0 | 0 | 0 | 0 | 0 | 0 | 0 | 0 | 0 | 0 | 0 | 0 | 0 | 0
Torque by Normal Axis | Nm | 0 | 0 | 12 | 0 | 12 | 90.2047 | 12 | 0 | -1388.584 | 0 | 1388.584 | 1400.584 | 1628.584 | 1400.584 | 1400.584 | 1400.584 | 1400.584 | 1400.584 | 1400.584 | 1400.584 | 1400.584 | 1400.584 | 1400.584 | 2397.9113 | 1733.0264 | 1400.584 | 1234.3627 | 1151.2521 | 1400.584 | 1400.584 | 1400.584 | 1400.584 | 1400.584
B1 Normal from Normal | N | 0 | 0 | 0 | 50 | 50 | 50 | 125.1969 | 0 | 0 | 1570.7963 | 1570.7963 | 1620.7963 | 2570.7963 | 1620.7963 | 1620.7963 | 1620.7963 | 1620.7963 | 1620.7963 | 1620.7963 | 1620.7963 | 1620.7963 | 1620.7963 | 1620.7963 | 1620.7963 | 1620.7963 | 1620.7963 | 1620.7963 | 1620.7963 | 1620.7963 | 1620.7963 | 1620.7963 | 1620.7963 | 1620.7963
B1 Normal from Lateral Torque | N | -41.6667 | -83.3333 | -41.6667 | -91.6667 | -133.3333 | -133.3333 | -459.1864 | -2005.1621 | -41.6667 | -6848.4507 | -8811.9462 | -8903.6128 | -8936.9462 | -8903.6128 | -8903.6128 | -8903.6128 | -8903.6128 | -8903.6128 | -35614.4513 | -17807.2256 | -8903.6128 | -4451.8064 | -2225.9032 | -13766.0018 | -10524.4092 | -8903.6128 | -8093.2147 | -7688.0156 | -9153.6128 | -8986.9462 | -8903.6128 | -8861.9462 | -8841.1128
B1 Normal from Axial Torque | N | 0 | 0 | -35.7143 | 0 | -35.7143 | -196.8504 | -35.7143 | 0 | 2861.0933 | 0 | -2861.0933 | -2896.8076 | -3575.379 | -11587.2304 | -5793.6152 | -2896.8076 | -1448.4038 | -724.2019 | -2896.8076 | -2896.8076 | -2896.8076 | -2896.8076 | -2896.8076 | -2896.8076 | -2896.8076 | -2896.8076 | -2896.8076 | -2896.8076 | -3003.9505 | -2932.5219 | -2896.8076 | -2878.9505 | -2870.0219
Normal By B1 | N | -41.6667 | -83.3333 | -77.381 | -41.6667 | -119.0476 | -280.1837 | -369.7038 | -2005.1621 | 2819.4266 | -5277.6544 | -10102.2431 | -10179.6241 | -9941.5289 | -18870.0469 | -13076.4317 | -10179.6241 | -8731.2203 | -8007.0184 | -36890.4626 | -19083.2369 | -10179.6241 | -5727.8177 | -3501.9145 | -15042.0131 | -11800.4204 | -10179.6241 | -9369.2259 | -8964.0268 | -10536.767 | -10298.6717 | -10179.6241 | -10120.1003 | -10090.3384
B2 Normal from Normal | N | 0 | 0 | 0 | 50 | 50 | 50 | 125.1969 | 0 | 0 | 1570.7963 | 1570.7963 | 1620.7963 | 2570.7963 | 1620.7963 | 1620.7963 | 1620.7963 | 1620.7963 | 1620.7963 | 1620.7963 | 1620.7963 | 1620.7963 | 1620.7963 | 1620.7963 | 1620.7963 | 1620.7963 | 1620.7963 | 1620.7963 | 1620.7963 | 1620.7963 | 1620.7963 | 1620.7963 | 1620.7963 | 1620.7963
B2 Normal from Lateral Torque | N | -41.6667 | -83.3333 | -41.6667 | -91.6667 | -133.3333 | -133.3333 | -459.1864 | -2005.1621 | -41.6667 | -6848.4507 | -8811.9462 | -8903.6128 | -8936.9462 | -8903.6128 | -8903.6128 | -8903.6128 | -8903.6128 | -8903.6128 | -35614.4513 | -17807.2256 | -8903.6128 | -4451.8064 | -2225.9032 | -13766.0018 | -10524.4092 | -8903.6128 | -8093.2147 | -7688.0156 | -9153.6128 | -8986.9462 | -8903.6128 | -8861.9462 | -8841.1128
B2 Normal from Axial Torque | N | 0 | 0 | 35.7143 | 0 | 35.7143 | 196.8504 | 35.7143 | 0 | -2861.0933 | 0 | 2861.0933 | 2896.8076 | 3575.379 | 11587.2304 | 5793.6152 | 2896.8076 | 1448.4038 | 724.2019 | 2896.8076 | 2896.8076 | 2896.8076 | 2896.8076 | 2896.8076 | 2896.8076 | 2896.8076 | 2896.8076 | 2896.8076 | 2896.8076 | 3003.9505 | 2932.5219 | 2896.8076 | 2878.9505 | 2870.0219
Normal By B2 | N | -41.6667 | -83.3333 | -5.9524 | -41.6667 | -47.619 | 113.5171 | -298.2752 | -2005.1621 | -2902.76 | -5277.6544 | -4380.0565 | -4386.0089 | -2790.7708 | 4304.4139 | -1489.2013 | -4386.0089 | -5834.4127 | -6558.6146 | -31096.8474 | -13289.6217 | -4386.0089 | 65.7975 | 2291.7007 | -9248.3979 | -6006.8052 | -4386.0089 | -3575.6107 | -3170.4117 | -4528.866 | -4433.628 | -4386.0089 | -4362.1994 | -4350.2946
B3 Normal from Normal | N | 0 | 0 | 0 | 50 | 50 | 50 | 125.1969 | 0 | 0 | 1570.7963 | 1570.7963 | 1620.7963 | 2570.7963 | 1620.7963 | 1620.7963 | 1620.7963 | 1620.7963 | 1620.7963 | 1620.7963 | 1620.7963 | 1620.7963 | 1620.7963 | 1620.7963 | 1620.7963 | 1620.7963 | 1620.7963 | 1620.7963 | 1620.7963 | 1620.7963 | 1620.7963 | 1620.7963 | 1620.7963 | 1620.7963
B3 Normal from Lateral Torque | N | 41.6667 | 83.3333 | 41.6667 | 91.6667 | 133.3333 | 133.3333 | 459.1864 | 2005.1621 | 41.6667 | 6848.4507 | 8811.9462 | 8903.6128 | 8936.9462 | 8903.6128 | 8903.6128 | 8903.6128 | 8903.6128 | 8903.6128 | 35614.4513 | 17807.2256 | 8903.6128 | 4451.8064 | 2225.9032 | 13766.0018 | 10524.4092 | 8903.6128 | 8093.2147 | 7688.0156 | 9153.6128 | 8986.9462 | 8903.6128 | 8861.9462 | 8841.1128
B3 Normal from Axial Torque | N | 0 | 0 | 35.7143 | 0 | 35.7143 | 196.8504 | 35.7143 | 0 | -2861.0933 | 0 | 2861.0933 | 2896.8076 | 3575.379 | 11587.2304 | 5793.6152 | 2896.8076 | 1448.4038 | 724.2019 | 2896.8076 | 2896.8076 | 2896.8076 | 2896.8076 | 2896.8076 | 2896.8076 | 2896.8076 | 2896.8076 | 2896.8076 | 2896.8076 | 3003.9505 | 2932.5219 | 2896.8076 | 2878.9505 | 2870.0219
Normal By B3 | N | 41.6667 | 83.3333 | 77.381 | 141.6667 | 219.0476 | 380.1837 | 620.0975 | 2005.1621 | -2819.4266 | 8419.2471 | 13243.8358 | 13421.2167 | 15083.1215 | 22111.6395 | 16318.0243 | 13421.2167 | 11972.8129 | 11248.6111 | 40132.0552 | 22324.8296 | 13421.2167 | 8969.4103 | 6743.5071 | 18283.6057 | 15042.0131 | 13421.2167 | 12610.8186 | 12205.6195 | 13778.3596 | 13540.2644 | 13421.2167 | 13361.6929 | 13331.931
B4 Normal from Normal | N | 0 | 0 | 0 | 50 | 50 | 50 | 125.1969 | 0 | 0 | 1570.7963 | 1570.7963 | 1620.7963 | 2570.7963 | 1620.7963 | 1620.7963 | 1620.7963 | 1620.7963 | 1620.7963 | 1620.7963 | 1620.7963 | 1620.7963 | 1620.7963 | 1620.7963 | 1620.7963 | 1620.7963 | 1620.7963 | 1620.7963 | 1620.7963 | 1620.7963 | 1620.7963 | 1620.7963 | 1620.7963 | 1620.7963
B4 Normal from Lateral Torque | N | 41.6667 | 83.3333 | 41.6667 | 91.6667 | 133.3333 | 133.3333 | 459.1864 | 2005.1621 | 41.6667 | 6848.4507 | 8811.9462 | 8903.6128 | 8936.9462 | 8903.6128 | 8903.6128 | 8903.6128 | 8903.6128 | 8903.6128 | 35614.4513 | 17807.2256 | 8903.6128 | 4451.8064 | 2225.9032 | 13766.0018 | 10524.4092 | 8903.6128 | 8093.2147 | 7688.0156 | 9153.6128 | 8986.9462 | 8903.6128 | 8861.9462 | 8841.1128
B4 Normal from Axial Torque | N | 0 | 0 | -35.7143 | 0 | -35.7143 | -196.8504 | -35.7143 | 0 | 2861.0933 | 0 | -2861.0933 | -2896.8076 | -3575.379 | -11587.2304 | -5793.6152 | -2896.8076 | -1448.4038 | -724.2019 | -2896.8076 | -2896.8076 | -2896.8076 | -2896.8076 | -2896.8076 | -2896.8076 | -2896.8076 | -2896.8076 | -2896.8076 | -2896.8076 | -3003.9505 | -2932.5219 | -2896.8076 | -2878.9505 | -2870.0219
Normal By B4 | N | 41.6667 | 83.3333 | 5.9524 | 141.6667 | 147.619 | -13.5171 | 548.6689 | 2005.1621 | 2902.76 | 8419.2471 | 7521.6492 | 7627.6016 | 7932.3635 | -1062.8212 | 4730.794 | 7627.6016 | 9076.0054 | 9800.2073 | 34338.44 | 16531.2144 | 7627.6016 | 3175.7951 | 949.8919 | 12489.9905 | 9248.3979 | 7627.6016 | 6817.2034 | 6412.0043 | 7770.4587 | 7675.2206 | 7627.6016 | 7603.792 | 7591.8873
B1 Lateral from Lateral | N | 0 | 0 | 50 | 0 | 50 | 125.1969 | 50 | 0 | -1335.1769 | 0 | 1335.1769 | 1385.1769 | 2335.1769 | 1385.1769 | 1385.1769 | 1385.1769 | 1385.1769 | 1385.1769 | 1385.1769 | 1385.1769 | 1385.1769 | 1385.1769 | 1385.1769 | 1385.1769 | 1385.1769 | 1385.1769 | 1385.1769 | 1385.1769 | 1385.1769 | 1385.1769 | 1385.1769 | 1385.1769 | 1385.1769
B1 Lateral from Normal Torque | N | 0 | 0 | -50 | 0 | -50 | -375.853 | -50 | 0 | 5785.7665 | 0 | -5785.7665 | -5835.7665 | -6785.7665 | -5835.7665 | -5835.7665 | -5835.7665 | -5835.7665 | -5835.7665 | -23343.0659 | -11671.5329 | -5835.7665 | -2917.8832 | -1458.9416 | -9991.2971 | -7220.9433 | -5835.7665 | -5143.178 | -4796.8838 | -5835.7665 | -5835.7665 | -5835.7665 | -5835.7665 | -5835.7665
Lateral By B1 | N | 0 | 0 | 0 | 0 | 0 | -250.6562 | 0 | 0 | 4450.5896 | 0 | -4450.5896 | -4450.5896 | -4450.5896 | -4450.5896 | -4450.5896 | -4450.5896 | -4450.5896 | -4450.5896 | -21957.889 | -10286.3561 | -4450.5896 | -1532.7064 | -73.7647 | -8606.1202 | -5835.7665 | -4450.5896 | -3758.0012 | -3411.7069 | -4450.5896 | -4450.5896 | -4450.5896 | -4450.5896 | -4450.5896
B1 Lateral from Lateral | N | 0 | 0 | 50 | 0 | 50 | 125.1969 | 50 | 0 | -1335.1769 | 0 | 1335.1769 | 1385.1769 | 2335.1769 | 1385.1769 | 1385.1769 | 1385.1769 | 1385.1769 | 1385.1769 | 1385.1769 | 1385.1769 | 1385.1769 | 1385.1769 | 1385.1769 | 1385.1769 | 1385.1769 | 1385.1769 | 1385.1769 | 1385.1769 | 1385.1769 | 1385.1769 | 1385.1769 | 1385.1769 | 1385.1769
B1 Lateral from Normal Torque | N | 0 | 0 | -50 | 0 | -50 | -375.853 | -50 | 0 | 5785.7665 | 0 | -5785.7665 | -5835.7665 | -6785.7665 | -5835.7665 | -5835.7665 | -5835.7665 | -5835.7665 | -5835.7665 | -23343.0659 | -11671.5329 | -5835.7665 | -2917.8832 | -1458.9416 | -9991.2971 | -7220.9433 | -5835.7665 | -5143.178 | -4796.8838 | -5835.7665 | -5835.7665 | -5835.7665 | -5835.7665 | -5835.7665
Lateral By B2 | N | 0 | 0 | 0 | 0 | 0 | -250.6562 | 0 | 0 | 4450.5896 | 0 | -4450.5896 | -4450.5896 | -4450.5896 | -4450.5896 | -4450.5896 | -4450.5896 | -4450.5896 | -4450.5896 | -21957.889 | -10286.3561 | -4450.5896 | -1532.7064 | -73.7647 | -8606.1202 | -5835.7665 | -4450.5896 | -3758.0012 | -3411.7069 | -4450.5896 | -4450.5896 | -4450.5896 | -4450.5896 | -4450.5896
B1 Lateral from Lateral | N | 0 | 0 | 50 | 0 | 50 | 125.1969 | 50 | 0 | -1335.1769 | 0 | 1335.1769 | 1385.1769 | 2335.1769 | 1385.1769 | 1385.1769 | 1385.1769 | 1385.1769 | 1385.1769 | 1385.1769 | 1385.1769 | 1385.1769 | 1385.1769 | 1385.1769 | 1385.1769 | 1385.1769 | 1385.1769 | 1385.1769 | 1385.1769 | 1385.1769 | 1385.1769 | 1385.1769 | 1385.1769 | 1385.1769
B1 Lateral from Normal Torque | N | 0 | 0 | 50 | 0 | 50 | 375.853 | 50 | 0 | -5785.7665 | 0 | 5785.7665 | 5835.7665 | 6785.7665 | 5835.7665 | 5835.7665 | 5835.7665 | 5835.7665 | 5835.7665 | 23343.0659 | 11671.5329 | 5835.7665 | 2917.8832 | 1458.9416 | 9991.2971 | 7220.9433 | 5835.7665 | 5143.178 | 4796.8838 | 5835.7665 | 5835.7665 | 5835.7665 | 5835.7665 | 5835.7665
Lateral By B3 | N | 0 | 0 | 100 | 0 | 100 | 501.0499 | 100 | 0 | -7120.9433 | 0 | 7120.9433 | 7220.9433 | 9120.9433 | 7220.9433 | 7220.9433 | 7220.9433 | 7220.9433 | 7220.9433 | 24728.2428 | 13056.7098 | 7220.9433 | 4303.0601 | 2844.1185 | 11376.474 | 8606.1202 | 7220.9433 | 6528.3549 | 6182.0607 | 7220.9433 | 7220.9433 | 7220.9433 | 7220.9433 | 7220.9433
B1 Lateral from Lateral | N | 0 | 0 | 50 | 0 | 50 | 125.1969 | 50 | 0 | -1335.1769 | 0 | 1335.1769 | 1385.1769 | 2335.1769 | 1385.1769 | 1385.1769 | 1385.1769 | 1385.1769 | 1385.1769 | 1385.1769 | 1385.1769 | 1385.1769 | 1385.1769 | 1385.1769 | 1385.1769 | 1385.1769 | 1385.1769 | 1385.1769 | 1385.1769 | 1385.1769 | 1385.1769 | 1385.1769 | 1385.1769 | 1385.1769
B1 Lateral from Normal Torque | N | 0 | 0 | 50 | 0 | 50 | 375.853 | 50 | 0 | -5785.7665 | 0 | 5785.7665 | 5835.7665 | 6785.7665 | 5835.7665 | 5835.7665 | 5835.7665 | 5835.7665 | 5835.7665 | 23343.0659 | 11671.5329 | 5835.7665 | 2917.8832 | 1458.9416 | 9991.2971 | 7220.9433 | 5835.7665 | 5143.178 | 4796.8838 | 5835.7665 | 5835.7665 | 5835.7665 | 5835.7665 | 5835.7665
Lateral By B4 | N | 0 | 0 | 100 | 0 | 100 | 501.0499 | 100 | 0 | -7120.9433 | 0 | 7120.9433 | 7220.9433 | 9120.9433 | 7220.9433 | 7220.9433 | 7220.9433 | 7220.9433 | 7220.9433 | 24728.2428 | 13056.7098 | 7220.9433 | 4303.0601 | 2844.1185 | 11376.474 | 8606.1202 | 7220.9433 | 6528.3549 | 6182.0607 | 7220.9433 | 7220.9433 | 7220.9433 | 7220.9433 | 7220.9433
B1 Total Force | N | 41.6667 | 83.3333 | 77.381 | 41.6667 | 119.0476 | 375.9407 | 369.7038 | 2005.1621 | 5268.4831 | 5277.6544 | 11039.1605 | 11110.0177 | 10892.2791 | 19387.7904 | 13813.0668 | 11110.0177 | 9800.0998 | 9160.791 | 42930.8178 | 21679.0003 | 11110.0177 | 5929.341 | 3502.6913 | 17329.9585 | 13164.5772 | 11110.0177 | 10094.799 | 9591.3253 | 11438.1469 | 11219.1972 | 11110.0177 | 11055.5044 | 11028.2671
B2 Total Force | N | 41.6667 | 83.3333 | 5.9524 | 41.6667 | 47.619 | 275.1629 | 298.2752 | 2005.1621 | 5313.5453 | 5277.6544 | 6244.4089 | 6248.5856 | 5253.2037 | 6191.5851 | 4693.1299 | 6248.5856 | 7338.1278 | 7926.1071 | 38067.871 | 16805.4505 | 6248.5856 | 1534.118 | 2292.8876 | 12633.2169 | 8374.8361 | 6248.5856 | 5187.2502 | 4657.3871 | 6349.6752 | 6282.1019 | 6248.5856 | 6231.8963 | 6223.569
B3 Total Force | N | 41.6667 | 83.3333 | 126.4429 | 141.6667 | 240.7942 | 628.96 | 628.109 | 2005.1621 | 7658.7859 | 8419.2471 | 15036.8554 | 15240.4423 | 17626.462 | 23260.8389 | 17844.3252 | 15240.4423 | 13981.7836 | 13366.8722 | 47138.8146 | 25862.6311 | 15240.4423 | 9948.1982 | 7318.7361 | 21534.0289 | 17329.9585 | 15240.4423 | 14200.4283 | 13681.9232 | 15555.874 | 15345.3831 | 15240.4423 | 15188.0499 | 15161.8735
B4 Total Force | N | 41.6667 | 83.3333 | 100.177 | 141.6667 | 178.3014 | 501.2322 | 557.7074 | 2005.1621 | 7689.8537 | 8419.2471 | 10357.7527 | 10503.4436 | 12087.7623 | 7298.7404 | 8632.6377 | 10503.4436 | 11598.0988 | 12173.1707 | 42315.6526 | 21065.5814 | 10503.4436 | 5348.0839 | 2998.5504 | 16894.4969 | 12633.2169 | 10503.4436 | 9438.9449 | 8906.833 | 10607.6412 | 10538.0754 | 10503.4436 | 10486.1659 | 10477.5367
Max Normal Bearing Force | N | 41.6667 | 83.3333 | 77.381 | 141.6667 | 219.0476 | 380.1837 | 620.0975 | 2005.1621 | 2902.76 | 8419.2471 | 13243.8358 | 13421.2167 | 15083.1215 | 22111.6395 | 16318.0243 | 13421.2167 | 11972.8129 | 11248.6111 | 40132.0552 | 22324.8296 | 13421.2167 | 8969.4103 | 6743.5071 | 18283.6057 | 15042.0131 | 13421.2167 | 12610.8186 | 12205.6195 | 13778.3596 | 13540.2644 | 13421.2167 | 13361.6929 | 13331.931
Max Lateral Bearing Force | N | 0 | 0 | 100 | 0 | 100 | 501.0499 | 100 | 0 | 7120.9433 | 0 | 7120.9433 | 7220.9433 | 9120.9433 | 7220.9433 | 7220.9433 | 7220.9433 | 7220.9433 | 7220.9433 | 24728.2428 | 13056.7098 | 7220.9433 | 4303.0601 | 2844.1185 | 11376.474 | 8606.1202 | 7220.9433 | 6528.3549 | 6182.0607 | 7220.9433 | 7220.9433 | 7220.9433 | 7220.9433 | 7220.9433
Max Individual Bearing Force | N | 41.6667 | 83.3333 | 126.4429 | 141.6667 | 240.7942 | 628.96 | 628.109 | 2005.1621 | 7689.8537 | 8419.2471 | 15036.8554 | 15240.4423 | 17626.462 | 23260.8389 | 17844.3252 | 15240.4423 | 13981.7836 | 13366.8722 | 47138.8146 | 25862.6311 | 15240.4423 | 9948.1982 | 7318.7361 | 21534.0289 | 17329.9585 | 15240.4423 | 14200.4283 | 13681.9232 | 15555.874 | 15345.3831 | 15240.4423 | 15188.0499 | 15161.8735
Factor of Safety, Static Load | - | 2 | 2 | 2 | 2 | 2 | 2 | 2 | 2 | 2 | 2 | 2 | 0 | 1.5
Representative Load | N | 83.3333 | 166.6667 | 252.8858 | 283.3333 | 481.5885 | 1257.9199 | 1256.218 | 4010.3242 | 15379.7074 | 16838.4942 | 30073.7108 | 0 | 26439.693
Input Change | [14 empty] | 25% | 50% | 100% | 200% | 400% | 25% | 50% | 100% | 200% | 400% | 25% | 50% | 100% | 200% | 400% | 25% | 50% | 100% | 200% | 400%
Output Change | [14 empty] | 152.6% | 117.1% | 100% | 91.74% | 87.71% | 309.3% | 169.7% | 100% | 65.27% | 48.02% | 141.3% | 113.7% | 100% | 93.18% | 89.77% | 102.1% | 100.7% | 100% | 99.66% | 99.48%

## X Axis Force
|  | Idle | Z Axis Acceleration | X Axis Acceleration | Y Axis Acceleration | ALL Axes Accelerating | X Axis Cutting, while ALL Accelerating | Y Axis Cutting, while ALL Accelerating | Z Axis Stall | X Axis Stall | Y Axis Stall | ALL Axes Stall | ALL Axes Stall while Accelerating | ALL Axes 20G Crash | X Pass (Stiffness) | Y Pass (Stiffness) | XY Pass (Stiffness) | Finish Pass (Stiffness) | Lateral Bearing Spacing |  |  |  |  | Axial Bearing Spacing |  |  |  |  | Normal Z Axis Offset
X Axis Position | % | 50% | 50% | 50% | 50% | 50% | 50% | 50% | 50% | 50% | 50% | 50% | 50% | 50% | 50% | 50% | 50% | 50% | 50% | 50% | 50% | 50% | 50% | 50% | 50% | 50% | 50% | 50% | 50% | 50% | 50% | 50% | 50%
Y Axis Position | % | 50% | 50% | 50% | 50% | 50% | 50% | 50% | 50% | 50% | 50% | 50% | 50% | 50% | 50% | 50% | 50% | 50% | 50% | 50% | 50% | 50% | 50% | 50% | 50% | 50% | 50% | 50% | 50% | 50% | 50% | 50% | 50%
Z Axis Position | % | 0% | 0% | 0% | 0% | 0% | 0% | 0% | 0% | 0% | 0% | 0% | 0% | 0% | 0% | 0% | 0% | 0% | 0% | 0% | 0% | 0% | 0% | 0% | 0% | 0% | 0% | 0% | 0% | 0% | 0% | 0% | 0%
Lateral Bearing Spacing | mm | 120 | 120 | 120 | 120 | 120 | 120 | 120 | 120 | 120 | 120 | 120 | 120 | 120 | 120 | 120 | 120 | 120 | 30 | 60 | 120 | 240 | 480 | 120 | 120 | 120 | 120 | 120 | 120 | 120 | 120 | 120 | 120
Axial Bearing Spacing | mm | 140 | 140 | 140 | 140 | 140 | 140 | 140 | 140 | 140 | 140 | 140 | 140 | 140 | 140 | 140 | 140 | 140 | 140 | 140 | 140 | 140 | 140 | 35 | 70 | 140 | 280 | 560 | 140 | 140 | 140 | 140 | 140
Lateral Position of Z Axis Bearings | mm | -130 | -130 | -130 | -130 | -130 | -130 | -130 | -130 | -130 | -130 | -130 | -130 | -130 | -130 | -130 | -130 | -130 | -130 | -130 | -130 | -130 | -130 | -130 | -130 | -130 | -130 | -130 | -130 | -130 | -130 | -130 | -130
Lateral Z axis CG Offset | mm | -70 | -70 | -70 | -70 | -70 | -70 | -70 | -70 | -70 | -70 | -70 | -70 | -70 | -70 | -70 | -70 | -70 | -70 | -70 | -70 | -70 | -70 | -70 | -70 | -70 | -70 | -70 | -70 | -70 | -70 | -70 | -70
Normal spacing from Z Axis | mm | 45 | 45 | 45 | 45 | 45 | 45 | 45 | 45 | 45 | 45 | 45 | 45 | 45 | 45 | 45 | 45 | 45 | 45 | 45 | 45 | 45 | 45 | 45 | 45 | 45 | 45 | 45 | 180 | 90 | 45 | 22.5 | 11.25
Static Lateral CG Offset | mm | -190 | -190 | -190 | -190 | -190 | -190 | -190 | -190 | -190 | -190 | -190 | -190 | -190 | -190 | -190 | -190 | -190 | -190 | -190 | -190 | -190 | -190 | -190 | -190 | -190 | -190 | -190 | -190 | -190 | -190 | -190 | -190
Lateral CG Offset | mm | -121.4286 | -121.4286 | -121.4286 | -121.4286 | -121.4286 | -121.4286 | -121.4286 | -121.4286 | -121.4286 | -121.4286 | -121.4286 | -121.4286 | -121.4286 | -121.4286 | -121.4286 | -121.4286 | -121.4286 | -121.4286 | -121.4286 | -121.4286 | -121.4286 | -121.4286 | -121.4286 | -121.4286 | -121.4286 | -121.4286 | -121.4286 | -121.4286 | -121.4286 | -121.4286 | -121.4286 | -121.4286
Axial CG Offset | mm | 0 | 0 | 0 | 0 | 0 | 0 | 0 | 0 | 0 | 0 | 0 | 0 | 0 | 0 | 0 | 0 | 0 | 0 | 0 | 0 | 0 | 0 | 0 | 0 | 0 | 0 | 0 | 0 | 0 | 0 | 0 | 0
Static Normal CG Offset | mm | 15 | 15 | 15 | 15 | 15 | 15 | 15 | 15 | 15 | 15 | 15 | 15 | 15 | 15 | 15 | 15 | 15 | 15 | 15 | 15 | 15 | 15 | 15 | 15 | 15 | 15 | 15 | 15 | 15 | 15 | 15 | 15
Normal CG Offset | mm | 60.7143 | 60.7143 | 60.7143 | 60.7143 | 60.7143 | 60.7143 | 60.7143 | 60.7143 | 60.7143 | 60.7143 | 60.7143 | 60.7143 | 60.7143 | 60.7143 | 60.7143 | 60.7143 | 60.7143 | 60.7143 | 60.7143 | 60.7143 | 60.7143 | 60.7143 | 60.7143 | 60.7143 | 60.7143 | 60.7143 | 60.7143 | 137.8571 | 86.4286 | 60.7143 | 47.8571 | 41.4286
Lateral Tool Offset | mm | -410 | -410 | -410 | -410 | -410 | -410 | -410 | -410 | -410 | -410 | -410 | -410 | -410 | -410 | -410 | -410 | -410 | -410 | -410 | -410 | -410 | -410 | -410 | -410 | -410 | -410 | -410 | -410 | -410 | -410 | -410 | -410
Axial Tool Offset | mm | 0 | 0 | 0 | 0 | 0 | 0 | 0 | 0 | 0 | 0 | 0 | 0 | 0 | 0 | 0 | 0 | 0 | 0 | 0 | 0 | 0 | 0 | 0 | 0 | 0 | 0 | 0 | 0 | 0 | 0 | 0 | 0
Normal Tool Offset | mm | 195 | 195 | 195 | 195 | 195 | 195 | 195 | 195 | 195 | 195 | 195 | 195 | 195 | 195 | 195 | 195 | 195 | 195 | 195 | 195 | 195 | 195 | 195 | 195 | 195 | 195 | 195 | 330 | 240 | 195 | 172.5 | 161.25
Total Stage Mass | kg | 35 | 35 | 35 | 35 | 35 | 35 | 35 | 35 | 35 | 35 | 35 | 35 | 35 | 35 | 35 | 35 | 35 | 35 | 35 | 35 | 35 | 35 | 35 | 35 | 35 | 35 | 35 | 35 | 35 | 35 | 35 | 35
Lateral Acceleration | m/s^2 | 10 | 20 | 10 | 10 | 20 | 20 | 20 | 10 | 10 | 10 | 10 | 20 | 200 | 10 | 10 | 10 | 10 | 20 | 20 | 20 | 20 | 20 | 20 | 20 | 20 | 20 | 20 | 20 | 20 | 20 | 20 | 20
Axial Acceleration | m/s^2 |  |  | 10 |  | 10 | 10 | 10 |  |  |  |  | 10 | 200 |  |  |  | 0 | 10 | 10 | 10 | 10 | 10 | 10 | 10 | 10 | 10 | 10 | 10 | 10 | 10 | 10 | 10
Normal Acceleration | m/s^2 |  |  |  | -10 | -10 | -10 | 10 |  |  |  |  | -10 | -200 |  |  |  | 0 | -10 | -10 | -10 | -10 | -10 | -10 | -10 | -10 | -10 | -10 | -10 | -10 | -10 | -10 | -10
Lateral Inertial Force | N | 350 | 700 | 350 | 350 | 700 | 700 | 700 | 350 | 350 | 350 | 350 | 700 | 7000 | 350 | 350 | 350 | 350 | 700 | 700 | 700 | 700 | 700 | 700 | 700 | 700 | 700 | 700 | 700 | 700 | 700 | 700 | 700
Axial Inertial Force | N | 0 | 0 | 350 | 0 | 350 | 350 | 350 | 0 | 0 | 0 | 0 | 350 | 7000 | 0 | 0 | 0 | 0 | 350 | 350 | 350 | 350 | 350 | 350 | 350 | 350 | 350 | 350 | 350 | 350 | 350 | 350 | 350
Normal Inertial Force | N | 0 | 0 | 0 | -350 | -350 | -350 | 350 | 0 | 0 | 0 | 0 | -350 | -7000 | 0 | 0 | 0 | 0 | -350 | -350 | -350 | -350 | -350 | -350 | -350 | -350 | -350 | -350 | -350 | -350 | -350 | -350 | -350
Lateral Tool Force | N | [7 empty] | -3141.5927 |  |  | -3141.5927 | -3141.5927 | -3141.5927 |  |  |  | 0 | -3141.5927 | -3141.5927 | -3141.5927 | -3141.5927 | -3141.5927 | -3141.5927 | -3141.5927 | -3141.5927 | -3141.5927 | -3141.5927 | -3141.5927 | -3141.5927 | -3141.5927 | -3141.5927 | -3141.5927
Axial Tool Force | N | [5 empty] | 300.7874 |  |  | 5340.7075 |  | 5340.7075 | 5340.7075 | 5340.7075 | 300.7874 |  | 212.6888 | 42.5378 | 5340.7075 | 5340.7075 | 5340.7075 | 5340.7075 | 5340.7075 | 5340.7075 | 5340.7075 | 5340.7075 | 5340.7075 | 5340.7075 | 5340.7075 | 5340.7075 | 5340.7075 | 5340.7075 | 5340.7075
Normal Tool Force | N | [6 empty] | 300.7874 |  |  | 8011.0613 | 8011.0613 | 8011.0613 | 8011.0613 |  | -300.7874 | -212.6888 | -42.5378 | 8011.0613 | 8011.0613 | 8011.0613 | 8011.0613 | 8011.0613 | 8011.0613 | 8011.0613 | 8011.0613 | 8011.0613 | 8011.0613 | 8011.0613 | 8011.0613 | 8011.0613 | 8011.0613 | 8011.0613
Lateral Torque from Axial Inertial Load | Nm | 0 | 0 | 21.25 | 0 | 21.25 | 21.25 | 21.25 | 0 | 0 | 0 | 0 | 21.25 | 425 | 0 | 0 | 0 | 0 | 21.25 | 21.25 | 21.25 | 21.25 | 21.25 | 21.25 | 21.25 | 21.25 | 21.25 | 21.25 | 48.25 | 30.25 | 21.25 | 16.75 | 14.5
Lateral Torque from Axial Tool Load | Nm | 0 | 0 | 0 | 0 | 0 | 58.6535 | 0 | 0 | 1041.438 | 0 | 1041.438 | 1041.438 | 1041.438 | 58.6535 | 0 | 41.4743 | 8.2949 | 1041.438 | 1041.438 | 1041.438 | 1041.438 | 1041.438 | 1041.438 | 1041.438 | 1041.438 | 1041.438 | 1041.438 | 1762.4335 | 1281.7698 | 1041.438 | 921.272 | 861.1891
Lateral Torque from Normal Inertial Load | Nm | 0 | 0 | 0 | 0 | 0 | 0 | 0 | 0 | 0 | 0 | 0 | 0 | 0 | 0 | 0 | 0 | 0 | 0 | 0 | 0 | 0 | 0 | 0 | 0 | 0 | 0 | 0 | 0 | 0 | 0 | 0 | 0
Lateral Torque from Normal Tool Load | Nm | 0 | 0 | 0 | 0 | 0 | 0 | 0 | 0 | 0 | 0 | 0 | 0 | 0 | 0 | 0 | 0 | 0 | 0 | 0 | 0 | 0 | 0 | 0 | 0 | 0 | 0 | 0 | 0 | 0 | 0 | 0 | 0
Torque by Lateral Axis | Nm | 0 | 0 | 21.25 | 0 | 21.25 | 79.9035 | 21.25 | 0 | 1041.438 | 0 | 1041.438 | 1062.688 | 1466.438 | 58.6535 | 0 | 41.4743 | 8.2949 | 1062.688 | 1062.688 | 1062.688 | 1062.688 | 1062.688 | 1062.688 | 1062.688 | 1062.688 | 1062.688 | 1062.688 | 1810.6835 | 1312.0198 | 1062.688 | 938.022 | 875.6891
Axial Torque from Lateral Inertial Load | Nm | -21.25 | -42.5 | -21.25 | -21.25 | -42.5 | -42.5 | -42.5 | -21.25 | -21.25 | -21.25 | -21.25 | -42.5 | -425 | -21.25 | -21.25 | -21.25 | -21.25 | -42.5 | -42.5 | -42.5 | -42.5 | -42.5 | -42.5 | -42.5 | -42.5 | -42.5 | -42.5 | -96.5 | -60.5 | -42.5 | -33.5 | -29
Axial Torque from Lateral Tool Load | Nm | 0 | 0 | 0 | 0 | 0 | 0 | 0 | 612.6106 | 0 | 0 | 612.6106 | 612.6106 | 612.6106 | 0 | 0 | 0 | 0 | 612.6106 | 612.6106 | 612.6106 | 612.6106 | 612.6106 | 612.6106 | 612.6106 | 612.6106 | 612.6106 | 612.6106 | 1036.7256 | 753.9822 | 612.6106 | 541.9247 | 506.5818
Axial Torque from Normal Inertial Load | Nm | 0 | 0 | 0 | 42.5 | 42.5 | 42.5 | -42.5 | 0 | 0 | 0 | 0 | 42.5 | 850 | 0 | 0 | 0 | 0 | 42.5 | 42.5 | 42.5 | 42.5 | 42.5 | 42.5 | 42.5 | 42.5 | 42.5 | 42.5 | 42.5 | 42.5 | 42.5 | 42.5 | 42.5
Axial Torque from Normal Tool Load | Nm | 0 | 0 | 0 | 0 | 0 | 0 | -123.3228 | 0 | 0 | -3284.5351 | -3284.5351 | -3284.5351 | -3284.5351 | 0 | 123.3228 | 87.2024 | 17.4405 | -3284.5351 | -3284.5351 | -3284.5351 | -3284.5351 | -3284.5351 | -3284.5351 | -3284.5351 | -3284.5351 | -3284.5351 | -3284.5351 | -3284.5351 | -3284.5351 | -3284.5351 | -3284.5351 | -3284.5351
Torque by Axial Axis | Nm | -21.25 | -42.5 | -21.25 | 21.25 | 0 | 0 | -208.3228 | 591.3606 | -21.25 | -3305.7851 | -2693.1746 | -2671.9246 | -2246.9246 | -21.25 | 102.0728 | 65.9524 | -3.8095 | -2671.9246 | -2671.9246 | -2671.9246 | -2671.9246 | -2671.9246 | -2671.9246 | -2671.9246 | -2671.9246 | -2671.9246 | -2671.9246 | -2301.8095 | -2548.5529 | -2671.9246 | -2733.6104 | -2764.4533
Normal Torque from Lateral Inertial Load | Nm | 0 | 0 | 0 | 0 | 0 | 0 | 0 | 0 | 0 | 0 | 0 | 0 | 0 | 0 | 0 | 0 | 0 | 0 | 0 | 0 | 0 | 0 | 0 | 0 | 0 | 0 | 0 | 0 | 0 | 0 | 0 | 0
Normal Torque from Lateral Tool Load | Nm | 0 | 0 | 0 | 0 | 0 | 0 | 0 | 0 | 0 | 0 | 0 | 0 | 0 | 0 | 0 | 0 | 0 | 0 | 0 | 0 | 0 | 0 | 0 | 0 | 0 | 0 | 0 | 0 | 0 | 0 | 0 | 0
Normal Torque from Axial Inertial Load | Nm | 0 | 0 | 42.5 | 0 | 42.5 | 42.5 | 42.5 | 0 | 0 | 0 | 0 | 42.5 | 850 | 0 | 0 | 0 | 0 | 42.5 | 42.5 | 42.5 | 42.5 | 42.5 | 42.5 | 42.5 | 42.5 | 42.5 | 42.5 | 42.5 | 42.5 | 42.5 | 42.5 | 42.5
Normal Torque from Axial Tool Load | Nm | 0 | 0 | 0 | 0 | 0 | 123.3228 | 0 | 0 | 2189.6901 | 0 | 2189.6901 | 2189.6901 | 2189.6901 | 123.3228 | 0 | 87.2024 | 17.4405 | 2189.6901 | 2189.6901 | 2189.6901 | 2189.6901 | 2189.6901 | 2189.6901 | 2189.6901 | 2189.6901 | 2189.6901 | 2189.6901 | 2189.6901 | 2189.6901 | 2189.6901 | 2189.6901 | 2189.6901
Torque by Normal Axis | Nm | 0 | 0 | 42.5 | 0 | 42.5 | 165.8228 | 42.5 | 0 | 2189.6901 | 0 | 2189.6901 | 2232.1901 | 3039.6901 | 123.3228 | 0 | 87.2024 | 17.4405 | 2232.1901 | 2232.1901 | 2232.1901 | 2232.1901 | 2232.1901 | 2232.1901 | 2232.1901 | 2232.1901 | 2232.1901 | 2232.1901 | 2232.1901 | 2232.1901 | 2232.1901 | 2232.1901 | 2232.1901
B1 Normal from Normal | N | 0 | 0 | 0 | 87.5 | 87.5 | 87.5 | -162.6969 | 0 | 0 | -2002.7653 | -2002.7653 | -1915.2653 | -252.7653 | 0 | 75.1969 | 53.1722 | 10.6344 | -1915.2653 | -1915.2653 | -1915.2653 | -1915.2653 | -1915.2653 | -1915.2653 | -1915.2653 | -1915.2653 | -1915.2653 | -1915.2653 | -1915.2653 | -1915.2653 | -1915.2653 | -1915.2653 | -1915.2653
B1 Normal from Lateral Torque | N | 0 | 0 | 75.8929 | 0 | 75.8929 | 285.3698 | 75.8929 | 0 | 3719.4213 | 0 | 3719.4213 | 3795.3142 | 5237.2784 | 209.4769 | 0 | 148.1226 | 29.6245 | 3795.3142 | 3795.3142 | 3795.3142 | 3795.3142 | 3795.3142 | 15181.2566 | 7590.6283 | 3795.3142 | 1897.6571 | 948.8285 | 6466.7267 | 4685.785 | 3795.3142 | 3350.0787 | 3127.461
B1 Normal from Axial Torque | N | 88.5417 | 177.0833 | 88.5417 | -88.5417 | 0 | 0 | 868.0118 | -2464.0024 | 88.5417 | 13774.1047 | 11221.5606 | 11133.019 | 9362.1856 | 88.5417 | -425.3035 | -274.8017 | 15.873 | 44532.0759 | 22266.0379 | 11133.019 | 5566.5095 | 2783.2547 | 11133.019 | 11133.019 | 11133.019 | 11133.019 | 11133.019 | 9590.8731 | 10618.9703 | 11133.019 | 11390.0433 | 11518.5554
Normal By B1 | N | 88.5417 | 177.0833 | 164.4345 | -1.0417 | 163.3929 | 372.8698 | 781.2078 | -2464.0024 | 3807.963 | 11771.3393 | 12938.2166 | 13013.0678 | 14346.6988 | 298.0186 | -350.1066 | -73.507 | 56.1319 | 46412.1247 | 24146.0868 | 13013.0678 | 7446.5583 | 4663.3036 | 24399.0103 | 16808.382 | 13013.0678 | 11115.4107 | 10166.5822 | 14142.3345 | 13389.49 | 13013.0678 | 12824.8567 | 12730.7511
B2 Normal from Normal | N | 0 | 0 | 0 | 87.5 | 87.5 | 87.5 | -162.6969 | 0 | 0 | -2002.7653 | -2002.7653 | -1915.2653 | -252.7653 | 0 | 75.1969 | 53.1722 | 10.6344 | -1915.2653 | -1915.2653 | -1915.2653 | -1915.2653 | -1915.2653 | -1915.2653 | -1915.2653 | -1915.2653 | -1915.2653 | -1915.2653 | -1915.2653 | -1915.2653 | -1915.2653 | -1915.2653 | -1915.2653
B2 Normal from Lateral Torque | N | 0 | 0 | 75.8929 | 0 | 75.8929 | 285.3698 | 75.8929 | 0 | 3719.4213 | 0 | 3719.4213 | 3795.3142 | 5237.2784 | 209.4769 | 0 | 148.1226 | 29.6245 | 3795.3142 | 3795.3142 | 3795.3142 | 3795.3142 | 3795.3142 | 15181.2566 | 7590.6283 | 3795.3142 | 1897.6571 | 948.8285 | 6466.7267 | 4685.785 | 3795.3142 | 3350.0787 | 3127.461
B2 Normal from Axial Torque | N | -88.5417 | -177.0833 | -88.5417 | 88.5417 | 0 | 0 | -868.0118 | 2464.0024 | -88.5417 | -13774.1047 | -11221.5606 | -11133.019 | -9362.1856 | -88.5417 | 425.3035 | 274.8017 | -15.873 | -44532.0759 | -22266.0379 | -11133.019 | -5566.5095 | -2783.2547 | -11133.019 | -11133.019 | -11133.019 | -11133.019 | -11133.019 | -9590.8731 | -10618.9703 | -11133.019 | -11390.0433 | -11518.5554
Normal By B2 | N | -88.5417 | -177.0833 | -12.6488 | 176.0417 | 163.3929 | 372.8698 | -954.8158 | 2464.0024 | 3630.8796 | -15776.87 | -9504.9046 | -9252.9701 | -4377.6725 | 120.9353 | 500.5003 | 476.0965 | 24.386 | -42652.027 | -20385.9891 | -9252.9701 | -3686.4606 | -903.2059 | 2132.9724 | -5457.656 | -9252.9701 | -11150.6272 | -12099.4557 | -5039.4117 | -7848.4507 | -9252.9701 | -9955.2299 | -10306.3597
B3 Normal from Normal | N | 0 | 0 | 0 | 87.5 | 87.5 | 87.5 | -162.6969 | 0 | 0 | -2002.7653 | -2002.7653 | -1915.2653 | -252.7653 | 0 | 75.1969 | 53.1722 | 10.6344 | -1915.2653 | -1915.2653 | -1915.2653 | -1915.2653 | -1915.2653 | -1915.2653 | -1915.2653 | -1915.2653 | -1915.2653 | -1915.2653 | -1915.2653 | -1915.2653 | -1915.2653 | -1915.2653 | -1915.2653
B3 Normal from Lateral Torque | N | 0 | 0 | -75.8929 | 0 | -75.8929 | -285.3698 | -75.8929 | 0 | -3719.4213 | 0 | -3719.4213 | -3795.3142 | -5237.2784 | -209.4769 | 0 | -148.1226 | -29.6245 | -3795.3142 | -3795.3142 | -3795.3142 | -3795.3142 | -3795.3142 | -15181.2566 | -7590.6283 | -3795.3142 | -1897.6571 | -948.8285 | -6466.7267 | -4685.785 | -3795.3142 | -3350.0787 | -3127.461
B3 Normal from Axial Torque | N | -88.5417 | -177.0833 | -88.5417 | 88.5417 | 0 | 0 | -868.0118 | 2464.0024 | -88.5417 | -13774.1047 | -11221.5606 | -11133.019 | -9362.1856 | -88.5417 | 425.3035 | 274.8017 | -15.873 | -44532.0759 | -22266.0379 | -11133.019 | -5566.5095 | -2783.2547 | -11133.019 | -11133.019 | -11133.019 | -11133.019 | -11133.019 | -9590.8731 | -10618.9703 | -11133.019 | -11390.0433 | -11518.5554
Normal By B3 | N | -88.5417 | -177.0833 | -164.4345 | 176.0417 | 11.6071 | -197.8698 | -1106.6015 | 2464.0024 | -3807.963 | -15776.87 | -16943.7473 | -16843.5984 | -14852.2294 | -298.0186 | 500.5003 | 179.8514 | -34.8631 | -50242.6553 | -27976.6174 | -16843.5984 | -11277.089 | -8493.8342 | -28229.5409 | -20638.9126 | -16843.5984 | -14945.9414 | -13997.1128 | -17972.8651 | -17220.0207 | -16843.5984 | -16655.3873 | -16561.2818
B4 Normal from Normal | N | 0 | 0 | 0 | 87.5 | 87.5 | 87.5 | -162.6969 | 0 | 0 | -2002.7653 | -2002.7653 | -1915.2653 | -252.7653 | 0 | 75.1969 | 53.1722 | 10.6344 | -1915.2653 | -1915.2653 | -1915.2653 | -1915.2653 | -1915.2653 | -1915.2653 | -1915.2653 | -1915.2653 | -1915.2653 | -1915.2653 | -1915.2653 | -1915.2653 | -1915.2653 | -1915.2653 | -1915.2653
B4 Normal from Lateral Torque | N | 0 | 0 | -75.8929 | 0 | -75.8929 | -285.3698 | -75.8929 | 0 | -3719.4213 | 0 | -3719.4213 | -3795.3142 | -5237.2784 | -209.4769 | 0 | -148.1226 | -29.6245 | -3795.3142 | -3795.3142 | -3795.3142 | -3795.3142 | -3795.3142 | -15181.2566 | -7590.6283 | -3795.3142 | -1897.6571 | -948.8285 | -6466.7267 | -4685.785 | -3795.3142 | -3350.0787 | -3127.461
B4 Normal from Axial Torque | N | 88.5417 | 177.0833 | 88.5417 | -88.5417 | 0 | 0 | 868.0118 | -2464.0024 | 88.5417 | 13774.1047 | 11221.5606 | 11133.019 | 9362.1856 | 88.5417 | -425.3035 | -274.8017 | 15.873 | 44532.0759 | 22266.0379 | 11133.019 | 5566.5095 | 2783.2547 | 11133.019 | 11133.019 | 11133.019 | 11133.019 | 11133.019 | 9590.8731 | 10618.9703 | 11133.019 | 11390.0433 | 11518.5554
Normal By B4 | N | 88.5417 | 177.0833 | 12.6488 | -1.0417 | 11.6071 | -197.8698 | 629.4221 | -2464.0024 | -3630.8796 | 11771.3393 | 5499.374 | 5422.4395 | 3872.1419 | -120.9353 | -350.1066 | -369.7521 | -3.1171 | 38821.4964 | 16555.4585 | 5422.4395 | -144.07 | -2927.3247 | -5963.503 | 1627.1253 | 5422.4395 | 7320.0966 | 8268.9251 | 1208.8811 | 4017.92 | 5422.4395 | 6124.6992 | 6475.8291
B1 Lateral from Lateral | N | -87.5 | -175 | -87.5 | -87.5 | -175 | -175 | -175 | 697.8982 | -87.5 | -87.5 | 697.8982 | 610.3982 | -964.6018 | -87.5 | -87.5 | -87.5 | -87.5 | 610.3982 | 610.3982 | 610.3982 | 610.3982 | 610.3982 | 610.3982 | 610.3982 | 610.3982 | 610.3982 | 610.3982 | 610.3982 | 610.3982 | 610.3982 | 610.3982 | 610.3982
B1 Lateral from Normal Torque | N | 0 | 0 | -151.7857 | 0 | -151.7857 | -592.2244 | -151.7857 | 0 | -7820.3217 | 0 | -7820.3217 | -7972.1074 | -10856.036 | -440.4387 | 0 | -311.4372 | -62.2874 | -7972.1074 | -7972.1074 | -7972.1074 | -7972.1074 | -7972.1074 | -31888.4297 | -15944.2149 | -7972.1074 | -3986.0537 | -1993.0269 | -7972.1074 | -7972.1074 | -7972.1074 | -7972.1074 | -7972.1074
Lateral By B1 | N | -87.5 | -175 | -239.2857 | -87.5 | -326.7857 | -767.2244 | -326.7857 | 697.8982 | -7907.8217 | -87.5 | -7122.4235 | -7361.7093 | -11820.6378 | -527.9387 | -87.5 | -398.9372 | -149.7874 | -7361.7093 | -7361.7093 | -7361.7093 | -7361.7093 | -7361.7093 | -31278.0315 | -15333.8167 | -7361.7093 | -3375.6556 | -1382.6287 | -7361.7093 | -7361.7093 | -7361.7093 | -7361.7093 | -7361.7093
B1 Lateral from Lateral | N | -87.5 | -175 | -87.5 | -87.5 | -175 | -175 | -175 | 697.8982 | -87.5 | -87.5 | 697.8982 | 610.3982 | -964.6018 | -87.5 | -87.5 | -87.5 | -87.5 | 610.3982 | 610.3982 | 610.3982 | 610.3982 | 610.3982 | 610.3982 | 610.3982 | 610.3982 | 610.3982 | 610.3982 | 610.3982 | 610.3982 | 610.3982 | 610.3982 | 610.3982
B1 Lateral from Normal Torque | N | 0 | 0 | -151.7857 | 0 | -151.7857 | -592.2244 | -151.7857 | 0 | -7820.3217 | 0 | -7820.3217 | -7972.1074 | -10856.036 | -440.4387 | 0 | -311.4372 | -62.2874 | -7972.1074 | -7972.1074 | -7972.1074 | -7972.1074 | -7972.1074 | -31888.4297 | -15944.2149 | -7972.1074 | -3986.0537 | -1993.0269 | -7972.1074 | -7972.1074 | -7972.1074 | -7972.1074 | -7972.1074
Lateral By B2 | N | -87.5 | -175 | -239.2857 | -87.5 | -326.7857 | -767.2244 | -326.7857 | 697.8982 | -7907.8217 | -87.5 | -7122.4235 | -7361.7093 | -11820.6378 | -527.9387 | -87.5 | -398.9372 | -149.7874 | -7361.7093 | -7361.7093 | -7361.7093 | -7361.7093 | -7361.7093 | -31278.0315 | -15333.8167 | -7361.7093 | -3375.6556 | -1382.6287 | -7361.7093 | -7361.7093 | -7361.7093 | -7361.7093 | -7361.7093
B1 Lateral from Lateral | N | -87.5 | -175 | -87.5 | -87.5 | -175 | -175 | -175 | 697.8982 | -87.5 | -87.5 | 697.8982 | 610.3982 | -964.6018 | -87.5 | -87.5 | -87.5 | -87.5 | 610.3982 | 610.3982 | 610.3982 | 610.3982 | 610.3982 | 610.3982 | 610.3982 | 610.3982 | 610.3982 | 610.3982 | 610.3982 | 610.3982 | 610.3982 | 610.3982 | 610.3982
B1 Lateral from Normal Torque | N | 0 | 0 | 151.7857 | 0 | 151.7857 | 592.2244 | 151.7857 | 0 | 7820.3217 | 0 | 7820.3217 | 7972.1074 | 10856.036 | 440.4387 | 0 | 311.4372 | 62.2874 | 7972.1074 | 7972.1074 | 7972.1074 | 7972.1074 | 7972.1074 | 31888.4297 | 15944.2149 | 7972.1074 | 3986.0537 | 1993.0269 | 7972.1074 | 7972.1074 | 7972.1074 | 7972.1074 | 7972.1074
Lateral By B3 | N | -87.5 | -175 | 64.2857 | -87.5 | -23.2143 | 417.2244 | -23.2143 | 697.8982 | 7732.8217 | -87.5 | 8518.2199 | 8582.5056 | 9891.4342 | 352.9387 | -87.5 | 223.9372 | -25.2126 | 8582.5056 | 8582.5056 | 8582.5056 | 8582.5056 | 8582.5056 | 32498.8279 | 16554.613 | 8582.5056 | 4596.4519 | 2603.425 | 8582.5056 | 8582.5056 | 8582.5056 | 8582.5056 | 8582.5056
B1 Lateral from Lateral | N | -87.5 | -175 | -87.5 | -87.5 | -175 | -175 | -175 | 697.8982 | -87.5 | -87.5 | 697.8982 | 610.3982 | -964.6018 | -87.5 | -87.5 | -87.5 | -87.5 | 610.3982 | 610.3982 | 610.3982 | 610.3982 | 610.3982 | 610.3982 | 610.3982 | 610.3982 | 610.3982 | 610.3982 | 610.3982 | 610.3982 | 610.3982 | 610.3982 | 610.3982
B1 Lateral from Normal Torque | N | 0 | 0 | 151.7857 | 0 | 151.7857 | 592.2244 | 151.7857 | 0 | 7820.3217 | 0 | 7820.3217 | 7972.1074 | 10856.036 | 440.4387 | 0 | 311.4372 | 62.2874 | 7972.1074 | 7972.1074 | 7972.1074 | 7972.1074 | 7972.1074 | 31888.4297 | 15944.2149 | 7972.1074 | 3986.0537 | 1993.0269 | 7972.1074 | 7972.1074 | 7972.1074 | 7972.1074 | 7972.1074
Lateral By B4 | N | -87.5 | -175 | 64.2857 | -87.5 | -23.2143 | 417.2244 | -23.2143 | 697.8982 | 7732.8217 | -87.5 | 8518.2199 | 8582.5056 | 9891.4342 | 352.9387 | -87.5 | 223.9372 | -25.2126 | 8582.5056 | 8582.5056 | 8582.5056 | 8582.5056 | 8582.5056 | 32498.8279 | 16554.613 | 8582.5056 | 4596.4519 | 2603.425 | 8582.5056 | 8582.5056 | 8582.5056 | 8582.5056 | 8582.5056
B1 Total Force | N | 124.4824 | 248.9649 | 290.3384 | 87.5062 | 365.3575 | 853.0329 | 846.8025 | 2560.9314 | 8776.9144 | 11771.6645 | 14769.1017 | 14951.0768 | 18589.1163 | 606.2461 | 360.8752 | 405.6527 | 159.9596 | 46992.3407 | 25243.3807 | 14951.0768 | 10471.1983 | 8714.4227 | 39668.9672 | 22751.8711 | 14951.0768 | 11616.6865 | 10260.1684 | 15943.6629 | 15279.8301 | 14951.0768 | 14787.5526 | 14706.012
B2 Total Force | N | 124.4824 | 248.9649 | 239.6198 | 196.5882 | 365.3575 | 853.0329 | 1009.1888 | 2560.9314 | 8701.5476 | 15777.1126 | 11877.3789 | 11824.2217 | 12605.217 | 541.613 | 508.0914 | 621.1431 | 151.7595 | 43282.6775 | 21674.4853 | 11824.2217 | 8233.1498 | 7416.9093 | 31350.6751 | 16276.1157 | 11824.2217 | 11650.3879 | 12178.1974 | 8921.3471 | 10760.7128 | 11824.2217 | 12381.4928 | 12665.5365
B3 Total Force | N | 124.4824 | 248.9649 | 176.5541 | 196.5882 | 25.9544 | 461.7669 | 1106.845 | 2560.9314 | 8619.5773 | 15777.1126 | 18964.4573 | 18904.1321 | 17844.5843 | 461.9316 | 508.0914 | 287.2183 | 43.0245 | 50970.421 | 29263.4674 | 18904.1321 | 14171.5256 | 12074.9585 | 43047.4249 | 26457.8897 | 18904.1321 | 15636.7686 | 14237.1693 | 19916.9095 | 19240.2836 | 18904.1321 | 18736.6307 | 18653.0281
B4 Total Force | N | 124.4824 | 248.9649 | 65.5183 | 87.5062 | 25.9544 | 461.7669 | 629.8501 | 2560.9314 | 8542.8226 | 11771.6645 | 10139.1905 | 10151.958 | 10622.3327 | 373.0832 | 360.8752 | 432.2782 | 25.4045 | 39758.873 | 18647.858 | 10151.958 | 8583.7147 | 9068.0005 | 33041.4464 | 16634.3845 | 10151.958 | 8643.5631 | 8669.0798 | 8667.2254 | 9476.4489 | 10151.958 | 10543.7822 | 10751.5471
Max Normal Bearing Force | N | 88.5417 | 177.0833 | 164.4345 | 176.0417 | 163.3929 | 372.8698 | 1106.6015 | 2464.0024 | 3807.963 | 15776.87 | 16943.7473 | 16843.5984 | 14852.2294 | 298.0186 | 500.5003 | 476.0965 | 56.1319 | 50242.6553 | 27976.6174 | 16843.5984 | 11277.089 | 8493.8342 | 28229.5409 | 20638.9126 | 16843.5984 | 14945.9414 | 13997.1128 | 17972.8651 | 17220.0207 | 16843.5984 | 16655.3873 | 16561.2818
Max Lateral Bearing Force | N | 87.5 | 175 | 239.2857 | 87.5 | 326.7857 | 767.2244 | 326.7857 | 697.8982 | 7907.8217 | 87.5 | 8518.2199 | 8582.5056 | 11820.6378 | 527.9387 | 87.5 | 398.9372 | 149.7874 | 8582.5056 | 8582.5056 | 8582.5056 | 8582.5056 | 8582.5056 | 32498.8279 | 16554.613 | 8582.5056 | 4596.4519 | 2603.425 | 8582.5056 | 8582.5056 | 8582.5056 | 8582.5056 | 8582.5056
Max Individual Bearing Force | N | 124.4824 | 248.9649 | 290.3384 | 196.5882 | 365.3575 | 853.0329 | 1106.845 | 2560.9314 | 8776.9144 | 15777.1126 | 18964.4573 | 18904.1321 | 18589.1163 | 606.2461 | 508.0914 | 621.1431 | 159.9596 | 50970.421 | 29263.4674 | 18904.1321 | 14171.5256 | 12074.9585 | 43047.4249 | 26457.8897 | 18904.1321 | 15636.7686 | 14237.1693 | 19916.9095 | 19240.2836 | 18904.1321 | 18736.6307 | 18653.0281
Factor of Safety, Static Load | - | 2 | 2 | 2 | 2 | 2 | 2 | 2 | 2 | 2 | 2 | 2 | 0 | 1.5 | 2.5 | 2.5 | 2.5 | 2 | 2 | 2 | 2 | 1.5 | 2 | 2 | 2 | 2 | 1.5 | 2 | 2 | 2 | 2 | 1.5 | 2
Representative Load | N | 248.9649 | 497.9297 | 580.6767 | 393.1764 | 730.7151 | 1706.0659 | 2213.69 | 5121.8627 | 17553.8288 | 31554.2252 | 37928.9146 | 0 | 27883.6744 | 1515.6153 | 1270.2284 | 1552.8577 | 319.9192 | 101940.842 | 58526.9348 | 37808.2642 | 21257.2884 | 24149.9169 | 86094.8499 | 52915.7793 | 37808.2642 | 23455.1529 | 28474.3386 | 39833.8189 | 38480.5673 | 37808.2642 | 28104.946 | 37306.0561
Input Change | [18 empty] | 25% | 50% | 100% | 200% | 400% | 25% | 50% | 100% | 200% | 400% | 25% | 50% | 100% | 200% | 400%
Output Change | [18 empty] | 269.6% | 154.8% | 100% | 74.97% | 63.87% | 227.7% | 140% | 100% | 82.72% | 75.31% | 105.4% | 101.8% | 100% | 99.11% | 98.67%

## Y Axis Forces
|  | Idle | Z Axis Acceleration | X Axis Acceleration | Y Axis Acceleration | ALL Axes Accelerating | X Axis Cutting, while ALL Accelerating | Y Axis Cutting, while ALL Accelerating | Z Axis Stall | X Axis Stall | Y Axis Stall | All Axes Stall | ALL Axes Stall while ALL Accelerating | ALL Axes 20G Crash | Lateral Bearing Spacing |  |  |  |  | Axial Bearing Spacing |  |  |  |  | Axial Offset to X Axis |  |  |  |  | Normal Offset to X Axis
X Axis Position | % | 0% | 0% | 0% | 0% | 0% | 0% | 0% | 0% | 0% | 0% | 0% | 0% | 0% | 0% | 0% | 0% | 0% | 0% | 0% | 0% | 0% | 0% | 0% | 0% | 0% | 0% | 0% | 0% | 0% | 0% | 0% | 0% | 0%
Y Axis Position | % | 50% | 50% | 50% | 50% | 50% | 50% | 50% | 50% | 50% | 50% | 50% | 50% | 50% | 50% | 50% | 50% | 50% | 50% | 50% | 50% | 50% | 50% | 50% | 50% | 50% | 50% | 50% | 50% | 50% | 50% | 50% | 50% | 50%
Z Axis Position | % | 100% | 100% | 100% | 100% | 100% | 100% | 100% | 100% | 100% | 100% | 100% | 100% | 100% | 100% | 100% | 100% | 100% | 100% | 100% | 100% | 100% | 100% | 100% | 100% | 100% | 100% | 100% | 100% | 100% | 100% | 100% | 100% | 100%
Lateral Bearing Spacing | mm | 1550 | 1550 | 1550 | 1550 | 1550 | 1550 | 1550 | 1550 | 1550 | 1550 | 1550 | 1550 | 1550 | 387.5 | 775 | 1550 | 3100 | 6200 | 1550 | 1550 | 1550 | 1550 | 1550 | 1550 | 1550 | 1550 | 1550 | 1550 | 1550 | 1550 | 1550 | 1550 | 1550
Axial Bearing Spacing | mm | 290 | 290 | 290 | 290 | 290 | 290 | 290 | 290 | 290 | 290 | 290 | 290 | 290 | 290 | 290 | 290 | 290 | 290 | 72.5 | 145 | 290 | 580 | 1160 | 290 | 290 | 290 | 290 | 290 | 290 | 290 | 290 | 290 | 290
Axial offset to X axis | mm | 110 | 110 | 110 | 110 | 110 | 110 | 110 | 110 | 110 | 110 | 110 | 110 | 110 | 110 | 110 | 110 | 110 | 110 | 110 | 110 | 110 | 110 | 110 | 27.5 | 55 | 110 | 220 | 440 | 110 | 110 | 110 | 110 | 110
Normal offset to X axis | mm | 280 | 280 | 280 | 280 | 280 | 280 | 280 | 280 | 280 | 280 | 280 | 280 | 280 | 280 | 280 | 280 | 280 | 280 | 280 | 280 | 280 | 280 | 280 | 280 | 280 | 280 | 280 | 280 | 1120 | 560 | 280 | 140 | 70
Static axial CG offset | mm | 135 | 135 | 135 | 135 | 135 | 135 | 135 | 135 | 135 | 135 | 135 | 135 | 135 | 135 | 135 | 135 | 135 | 135 | 135 | 135 | 135 | 135 | 135 | 135 | 135 | 135 | 135 | 135 | 135 | 135 | 135 | 135 | 135
Static normal CG offset | mm | 250 | 250 | 250 | 250 | 250 | 250 | 250 | 250 | 250 | 250 | 250 | 250 | 250 | 250 | 250 | 250 | 250 | 250 | 250 | 250 | 250 | 250 | 250 | 250 | 250 | 250 | 250 | 250 | 250 | 250 | 250 | 250 | 250
Lateral CG Offset | mm | -267.6471 | -267.6471 | -267.6471 | -267.6471 | -267.6471 | -267.6471 | -267.6471 | -267.6471 | -267.6471 | -267.6471 | -267.6471 | -267.6471 | -267.6471 | -267.6471 | -267.6471 | -267.6471 | -267.6471 | -267.6471 | -267.6471 | -267.6471 | -267.6471 | -267.6471 | -267.6471 | -267.6471 | -267.6471 | -267.6471 | -267.6471 | -267.6471 | -267.6471 | -267.6471 | -267.6471 | -267.6471 | -267.6471
Axial CG Offset | mm | 123.5294 | 123.5294 | 123.5294 | 123.5294 | 123.5294 | 123.5294 | 123.5294 | 123.5294 | 123.5294 | 123.5294 | 123.5294 | 123.5294 | 123.5294 | 123.5294 | 123.5294 | 123.5294 | 123.5294 | 123.5294 | 123.5294 | 123.5294 | 123.5294 | 123.5294 | 123.5294 | 89.5588 | 100.8824 | 123.5294 | 168.8235 | 259.4118 | 123.5294 | 123.5294 | 123.5294 | 123.5294 | 123.5294
Normal CG offset from Z | mm | 63.5294 | 63.5294 | 63.5294 | 63.5294 | 63.5294 | 63.5294 | 63.5294 | 63.5294 | 63.5294 | 63.5294 | 63.5294 | 63.5294 | 63.5294 | 63.5294 | 63.5294 | 63.5294 | 63.5294 | 63.5294 | 63.5294 | 63.5294 | 63.5294 | 63.5294 | 63.5294 | 63.5294 | 63.5294 | 63.5294 | 63.5294 | 63.5294 | 261.1765 | 129.4118 | 63.5294 | 30.5882 | 14.1176
Normal CG offset from X | mm | 49.4118 | 49.4118 | 49.4118 | 49.4118 | 49.4118 | 49.4118 | 49.4118 | 49.4118 | 49.4118 | 49.4118 | 49.4118 | 49.4118 | 49.4118 | 49.4118 | 49.4118 | 49.4118 | 49.4118 | 49.4118 | 49.4118 | 49.4118 | 49.4118 | 49.4118 | 49.4118 | 49.4118 | 49.4118 | 49.4118 | 49.4118 | 49.4118 | 197.6471 | 98.8235 | 49.4118 | 24.7059 | 12.3529
Normal CG offset from Y | mm | 191.1765 | 191.1765 | 191.1765 | 191.1765 | 191.1765 | 191.1765 | 191.1765 | 191.1765 | 191.1765 | 191.1765 | 191.1765 | 191.1765 | 191.1765 | 191.1765 | 191.1765 | 191.1765 | 191.1765 | 191.1765 | 191.1765 | 191.1765 | 191.1765 | 191.1765 | 191.1765 | 191.1765 | 191.1765 | 191.1765 | 191.1765 | 191.1765 | 191.1765 | 191.1765 | 191.1765 | 191.1765 | 191.1765
Normal CG Offset | mm | 304.1176 | 304.1176 | 304.1176 | 304.1176 | 304.1176 | 304.1176 | 304.1176 | 304.1176 | 304.1176 | 304.1176 | 304.1176 | 304.1176 | 304.1176 | 304.1176 | 304.1176 | 304.1176 | 304.1176 | 304.1176 | 304.1176 | 304.1176 | 304.1176 | 304.1176 | 304.1176 | 304.1176 | 304.1176 | 304.1176 | 304.1176 | 304.1176 | 650 | 419.4118 | 304.1176 | 246.4706 | 217.6471
Lateral Tool Offset | mm | -650 | -650 | -650 | -650 | -650 | -650 | -650 | -650 | -650 | -650 | -650 | -650 | -650 | -650 | -650 | -650 | -650 | -650 | -650 | -650 | -650 | -650 | -650 | -650 | -650 | -650 | -650 | -650 | -650 | -650 | -650 | -650 | -650
Axial Tool Offset | mm | 15 | 15 | 15 | 15 | 15 | 15 | 15 | 15 | 15 | 15 | 15 | 15 | 15 | 15 | 15 | 15 | 15 | 15 | 15 | 15 | 15 | 15 | 15 | -67.5 | -40 | 15 | 125 | 345 | 15 | 15 | 15 | 15 | 15
Normal Tool Offset | mm | 100 | 100 | 100 | 100 | 100 | 100 | 100 | 100 | 100 | 100 | 100 | 100 | 100 | 100 | 100 | 100 | 100 | 100 | 100 | 100 | 100 | 100 | 100 | 100 | 100 | 100 | 100 | 100 | 100 | 100 | 100 | 100 | 100
Total Stage Mass | kg | 85 | 85 | 85 | 85 | 85 | 85 | 85 | 85 | 85 | 85 | 85 | 85 | 85 | 85 | 85 | 85 | 85 | 85 | 85 | 85 | 85 | 85 | 85 | 85 | 85 | 85 | 85 | 85 | 85 | 85 | 85 | 85 | 85
Lateral Acceleration | m/s^2 |  |  |  | -10 | -10 | -10 | -10 |  |  |  |  | -10 | -200 | -10 | -10 | -10 | -10 | -10 | -10 | -10 | -10 | -10 | -10 | -10 | -10 | -10 | -10 | -10 | -10 | -10 | -10 | -10 | -10
Axial Acceleration | m/s^2 |  |  | 10 |  | 10 | 10 | 10 |  |  |  |  | 10 | 200 | 10 | 10 | 10 | 10 | 10 | 10 | 10 | 10 | 10 | 10 | 10 | 10 | 10 | 10 | 10 | 10 | 10 | 10 | 10 | 10
Normal Acceleration | m/s^2 | -10 | -20 | -10 | -10 | -20 | -20 | -20 | -10 | -10 | -10 | -10 | -20 | 200 | -20 | -20 | -20 | -20 | -20 | -20 | -20 | -20 | -20 | -20 | -20 | -20 | -20 | -20 | -20 | -20 | -20 | -20 | -20 | -20
Lateral Inertial Force | N | 0 | 0 | 0 | -850 | -850 | -850 | -850 | 0 | 0 | 0 | 0 | -850 | -17000 | -850 | -850 | -850 | -850 | -850 | -850 | -850 | -850 | -850 | -850 | -850 | -850 | -850 | -850 | -850 | -850 | -850 | -850 | -850 | -850
Axial Inertial Force | N | 0 | 0 | 850 | 0 | 850 | 850 | 850 | 0 | 0 | 0 | 0 | 850 | 17000 | 850 | 850 | 850 | 850 | 850 | 850 | 850 | 850 | 850 | 850 | 850 | 850 | 850 | 850 | 850 | 850 | 850 | 850 | 850 | 850
Normal Inertial Force | N | -850 | -1700 | -850 | -850 | -1700 | -1700 | -1700 | -850 | -850 | -850 | -850 | -1700 | 17000 | -1700 | -1700 | -1700 | -1700 | -1700 | -1700 | -1700 | -1700 | -1700 | -1700 | -1700 | -1700 | -1700 | -1700 | -1700 | -1700 | -1700 | -1700 | -1700 | -1700
Lateral Tool Force | N | [6 empty] | -2500 |  | -5340.7075 |  | -5340.7075 | -5340.7075 | -5340.7075 | -5340.7075 | -5340.7075 | -5340.7075 | -5340.7075 | -5340.7075 | -5340.7075 | -5340.7075 | -5340.7075 | -5340.7075 | -5340.7075 | -5340.7075 | -5340.7075 | -5340.7075 | -5340.7075 | -5340.7075 | -5340.7075 | -5340.7075 | -5340.7075 | -5340.7075 | -5340.7075
Axial Tool Force | N | [5 empty] | -2500 |  |  |  | 8011.0613 | 8011.0613 | 8011.0613 | 8011.0613 | 8011.0613 | 8011.0613 | 8011.0613 | 8011.0613 | 8011.0613 | 8011.0613 | 8011.0613 | 8011.0613 | 8011.0613 | 8011.0613 | 8011.0613 | 8011.0613 | 8011.0613 | 8011.0613 | 8011.0613 | 8011.0613 | 8011.0613 | 8011.0613 | 8011.0613 | 8011.0613
Normal Tool Force | N | [7 empty] | 3141.5927 |  |  | 3141.5927 | 3141.5927 | 3141.5927 | 3141.5927 | 3141.5927 | 3141.5927 | 3141.5927 | 3141.5927 | 3141.5927 | 3141.5927 | 3141.5927 | 3141.5927 | 3141.5927 | 3141.5927 | 3141.5927 | 3141.5927 | 3141.5927 | 3141.5927 | 3141.5927 | 3141.5927 | 3141.5927 | 3141.5927 | 3141.5927
Lateral Torque from Axial Inertial Load | Nm | 0 | 0 | 258.5 | 0 | 258.5 | 258.5 | 258.5 | 0 | 0 | 0 | 0 | 258.5 | 5170 | 258.5 | 258.5 | 258.5 | 258.5 | 258.5 | 258.5 | 258.5 | 258.5 | 258.5 | 258.5 | 258.5 | 258.5 | 258.5 | 258.5 | 258.5 | 552.5 | 356.5 | 258.5 | 209.5 | 185
Lateral Torque from Axial Tool Load | Nm | 0 | 0 | 0 | 0 | 0 | -250 | 0 | 0 | 0 | 801.1061 | 801.1061 | 801.1061 | 801.1061 | 801.1061 | 801.1061 | 801.1061 | 801.1061 | 801.1061 | 801.1061 | 801.1061 | 801.1061 | 801.1061 | 801.1061 | 801.1061 | 801.1061 | 801.1061 | 801.1061 | 801.1061 | 801.1061 | 801.1061 | 801.1061 | 801.1061 | 801.1061
Lateral Torque from Normal Inertial Load | Nm | 105 | 210 | 105 | 105 | 210 | 210 | 210 | 105 | 105 | 105 | 105 | 210 | -2100 | 210 | 210 | 210 | 210 | 210 | 210 | 210 | 210 | 210 | 210 | 152.25 | 171.5 | 210 | 287 | 441 | 210 | 210 | 210 | 210 | 210
Lateral Torque from Normal Tool Load | Nm | 0 | 0 | 0 | 0 | 0 | 0 | 0 | -47.1239 | 0 | 0 | -47.1239 | -47.1239 | -47.1239 | -47.1239 | -47.1239 | -47.1239 | -47.1239 | -47.1239 | -47.1239 | -47.1239 | -47.1239 | -47.1239 | -47.1239 | 212.0575 | 125.6637 | -47.1239 | -392.6991 | -1083.8495 | -47.1239 | -47.1239 | -47.1239 | -47.1239 | -47.1239
Torque by Lateral Axis | Nm | 105 | 210 | 363.5 | 105 | 468.5 | 218.5 | 468.5 | 57.8761 | 105 | 906.1061 | 858.9822 | 1222.4822 | 3823.9822 | 1222.4822 | 1222.4822 | 1222.4822 | 1222.4822 | 1222.4822 | 1222.4822 | 1222.4822 | 1222.4822 | 1222.4822 | 1222.4822 | 1423.9136 | 1356.7698 | 1222.4822 | 953.907 | 416.7567 | 1516.4822 | 1320.4822 | 1222.4822 | 1173.4822 | 1148.9822
Axial Torque from Lateral Inertial Load | Nm | 0 | 0 | 0 | 258.5 | 258.5 | 258.5 | 258.5 | 0 | 0 | 0 | 0 | 258.5 | 5170 | 258.5 | 258.5 | 258.5 | 258.5 | 258.5 | 258.5 | 258.5 | 258.5 | 258.5 | 258.5 | 258.5 | 258.5 | 258.5 | 258.5 | 258.5 | 552.5 | 356.5 | 258.5 | 209.5 | 185
Axial Torque from Lateral Tool Load | Nm | 0 | 0 | 0 | 0 | 0 | 0 | 250 | 0 | 534.0708 | 0 | 534.0708 | 534.0708 | 534.0708 | 534.0708 | 534.0708 | 534.0708 | 534.0708 | 534.0708 | 534.0708 | 534.0708 | 534.0708 | 534.0708 | 534.0708 | 534.0708 | 534.0708 | 534.0708 | 534.0708 | 534.0708 | 534.0708 | 534.0708 | 534.0708 | 534.0708 | 534.0708
Axial Torque from Normal Inertial Load | Nm | 227.5 | 455 | 227.5 | 227.5 | 455 | 455 | 455 | 227.5 | 227.5 | 227.5 | 227.5 | 455 | -4550 | 455 | 455 | 455 | 455 | 455 | 455 | 455 | 455 | 455 | 455 | 455 | 455 | 455 | 455 | 455 | 455 | 455 | 455 | 455 | 455
Axial Torque from Normal Tool Load | Nm | 0 | 0 | 0 | 0 | 0 | 0 | 0 | -2042.0352 | 0 | 0 | -2042.0352 | -2042.0352 | -2042.0352 | -2042.0352 | -2042.0352 | -2042.0352 | -2042.0352 | -2042.0352 | -2042.0352 | -2042.0352 | -2042.0352 | -2042.0352 | -2042.0352 | -2042.0352 | -2042.0352 | -2042.0352 | -2042.0352 | -2042.0352 | -2042.0352 | -2042.0352 | -2042.0352 | -2042.0352 | -2042.0352
Torque by Axial Axis | Nm | 227.5 | 455 | 227.5 | 486 | 713.5 | 713.5 | 963.5 | -1814.5352 | 761.5708 | 227.5 | -1280.4645 | -794.4645 | -887.9645 | -794.4645 | -794.4645 | -794.4645 | -794.4645 | -794.4645 | -794.4645 | -794.4645 | -794.4645 | -794.4645 | -794.4645 | -794.4645 | -794.4645 | -794.4645 | -794.4645 | -794.4645 | -500.4645 | -696.4645 | -794.4645 | -843.4645 | -867.9645
Normal Torque from Lateral Inertial Load | Nm | 0 | 0 | 0 | -105 | -105 | -105 | -105 | 0 | 0 | 0 | 0 | -105 | -2100 | -105 | -105 | -105 | -105 | -105 | -105 | -105 | -105 | -105 | -105 | -76.125 | -85.75 | -105 | -143.5 | -220.5 | -105 | -105 | -105 | -105 | -105
Normal Torque from Lateral Tool Load | Nm | 0 | 0 | 0 | 0 | 0 | 0 | -37.5 | 0 | -80.1106 | 0 | -80.1106 | -80.1106 | -80.1106 | -80.1106 | -80.1106 | -80.1106 | -80.1106 | -80.1106 | -80.1106 | -80.1106 | -80.1106 | -80.1106 | -80.1106 | 360.4978 | 213.6283 | -80.1106 | -667.5884 | -1842.5441 | -80.1106 | -80.1106 | -80.1106 | -80.1106 | -80.1106
Normal Torque from Axial Inertial Load | Nm | 0 | 0 | 227.5 | 0 | 227.5 | 227.5 | 227.5 | 0 | 0 | 0 | 0 | 227.5 | 4550 | 227.5 | 227.5 | 227.5 | 227.5 | 227.5 | 227.5 | 227.5 | 227.5 | 227.5 | 227.5 | 227.5 | 227.5 | 227.5 | 227.5 | 227.5 | 227.5 | 227.5 | 227.5 | 227.5 | 227.5
Normal Torque from Axial Tool Load | Nm | 0 | 0 | 0 | 0 | 0 | -1625 | 0 | 0 | 0 | 5207.1898 | 5207.1898 | 5207.1898 | 5207.1898 | 5207.1898 | 5207.1898 | 5207.1898 | 5207.1898 | 5207.1898 | 5207.1898 | 5207.1898 | 5207.1898 | 5207.1898 | 5207.1898 | 5207.1898 | 5207.1898 | 5207.1898 | 5207.1898 | 5207.1898 | 5207.1898 | 5207.1898 | 5207.1898 | 5207.1898 | 5207.1898
Torque by Normal Axis | Nm | 0 | 0 | 227.5 | -105 | 122.5 | -1502.5 | 85 | 0 | -80.1106 | 5207.1898 | 5127.0792 | 5249.5792 | 7577.0792 | 5249.5792 | 5249.5792 | 5249.5792 | 5249.5792 | 5249.5792 | 5249.5792 | 5249.5792 | 5249.5792 | 5249.5792 | 5249.5792 | 5719.0626 | 5562.5681 | 5249.5792 | 4623.6014 | 3371.6457 | 5249.5792 | 5249.5792 | 5249.5792 | 5249.5792 | 5249.5792
B1 Normal from Normal | N | 212.5 | 425 | 212.5 | 212.5 | 425 | 425 | 425 | -572.8982 | 212.5 | 212.5 | -572.8982 | -360.3982 | -5035.3982 | -360.3982 | -360.3982 | -360.3982 | -360.3982 | -360.3982 | -360.3982 | -360.3982 | -360.3982 | -360.3982 | -360.3982 | -360.3982 | -360.3982 | -360.3982 | -360.3982 | -360.3982 | -360.3982 | -360.3982 | -360.3982 | -360.3982 | -360.3982
B1 Normal from Lateral Torque | N | 181.0345 | 362.069 | 626.7241 | 181.0345 | 807.7586 | 376.7241 | 807.7586 | 99.7864 | 181.0345 | 1562.2519 | 1481.0039 | 2107.728 | 6593.0728 | 2107.728 | 2107.728 | 2107.728 | 2107.728 | 2107.728 | 8430.912 | 4215.456 | 2107.728 | 1053.864 | 526.932 | 2455.0235 | 2339.2583 | 2107.728 | 1644.6673 | 718.546 | 2614.6245 | 2276.6935 | 2107.728 | 2023.2452 | 1981.0039
B1 Normal from Axial Torque | N | -73.3871 | -146.7742 | -73.3871 | -156.7742 | -230.1613 | -230.1613 | -310.8065 | 585.3339 | -245.668 | -73.3871 | 413.0531 | 256.2789 | 286.4402 | 1025.1154 | 512.5577 | 256.2789 | 128.1394 | 64.0697 | 256.2789 | 256.2789 | 256.2789 | 256.2789 | 256.2789 | 256.2789 | 256.2789 | 256.2789 | 256.2789 | 256.2789 | 161.4402 | 224.666 | 256.2789 | 272.0853 | 279.9885
Normal By B1 | N | 320.1474 | 640.2948 | 765.837 | 236.7603 | 1002.5973 | 571.5628 | 921.9522 | 112.2222 | 147.8665 | 1701.3648 | 1321.1587 | 2003.6087 | 1844.1148 | 2772.4453 | 2259.8876 | 2003.6087 | 1875.4693 | 1811.3995 | 8326.7927 | 4111.3367 | 2003.6087 | 949.7447 | 422.8127 | 2350.9042 | 2235.139 | 2003.6087 | 1540.548 | 614.4267 | 2415.6665 | 2140.9613 | 2003.6087 | 1934.9324 | 1900.5942
B2 Normal from Normal | N | 212.5 | 425 | 212.5 | 212.5 | 425 | 425 | 425 | -572.8982 | 212.5 | 212.5 | -572.8982 | -360.3982 | -5035.3982 | -360.3982 | -360.3982 | -360.3982 | -360.3982 | -360.3982 | -360.3982 | -360.3982 | -360.3982 | -360.3982 | -360.3982 | -360.3982 | -360.3982 | -360.3982 | -360.3982 | -360.3982 | -360.3982 | -360.3982 | -360.3982 | -360.3982 | -360.3982
B2 Normal from Lateral Torque | N | 181.0345 | 362.069 | 626.7241 | 181.0345 | 807.7586 | 376.7241 | 807.7586 | 99.7864 | 181.0345 | 1562.2519 | 1481.0039 | 2107.728 | 6593.0728 | 2107.728 | 2107.728 | 2107.728 | 2107.728 | 2107.728 | 8430.912 | 4215.456 | 2107.728 | 1053.864 | 526.932 | 2455.0235 | 2339.2583 | 2107.728 | 1644.6673 | 718.546 | 2614.6245 | 2276.6935 | 2107.728 | 2023.2452 | 1981.0039
B2 Normal from Axial Torque | N | 73.3871 | 146.7742 | 73.3871 | 156.7742 | 230.1613 | 230.1613 | 310.8065 | -585.3339 | 245.668 | 73.3871 | -413.0531 | -256.2789 | -286.4402 | -1025.1154 | -512.5577 | -256.2789 | -128.1394 | -64.0697 | -256.2789 | -256.2789 | -256.2789 | -256.2789 | -256.2789 | -256.2789 | -256.2789 | -256.2789 | -256.2789 | -256.2789 | -161.4402 | -224.666 | -256.2789 | -272.0853 | -279.9885
Normal By B2 | N | 466.9216 | 933.8432 | 912.6112 | 550.3087 | 1462.9199 | 1031.8854 | 1543.5651 | -1058.4457 | 639.2025 | 1848.139 | 495.0526 | 1491.051 | 1271.2345 | 722.2144 | 1234.7721 | 1491.051 | 1619.1904 | 1683.2601 | 7814.235 | 3598.779 | 1491.051 | 437.187 | -89.745 | 1838.3465 | 1722.5813 | 1491.051 | 1027.9903 | 101.8689 | 2092.7862 | 1691.6294 | 1491.051 | 1390.7618 | 1340.6172
B3 Normal from Normal | N | 212.5 | 425 | 212.5 | 212.5 | 425 | 425 | 425 | -572.8982 | 212.5 | 212.5 | -572.8982 | -360.3982 | -5035.3982 | -360.3982 | -360.3982 | -360.3982 | -360.3982 | -360.3982 | -360.3982 | -360.3982 | -360.3982 | -360.3982 | -360.3982 | -360.3982 | -360.3982 | -360.3982 | -360.3982 | -360.3982 | -360.3982 | -360.3982 | -360.3982 | -360.3982 | -360.3982
B3 Normal from Lateral Torque | N | -181.0345 | -362.069 | -626.7241 | -181.0345 | -807.7586 | -376.7241 | -807.7586 | -99.7864 | -181.0345 | -1562.2519 | -1481.0039 | -2107.728 | -6593.0728 | -2107.728 | -2107.728 | -2107.728 | -2107.728 | -2107.728 | -8430.912 | -4215.456 | -2107.728 | -1053.864 | -526.932 | -2455.0235 | -2339.2583 | -2107.728 | -1644.6673 | -718.546 | -2614.6245 | -2276.6935 | -2107.728 | -2023.2452 | -1981.0039
B3 Normal from Axial Torque | N | 73.3871 | 146.7742 | 73.3871 | 156.7742 | 230.1613 | 230.1613 | 310.8065 | -585.3339 | 245.668 | 73.3871 | -413.0531 | -256.2789 | -286.4402 | -1025.1154 | -512.5577 | -256.2789 | -128.1394 | -64.0697 | -256.2789 | -256.2789 | -256.2789 | -256.2789 | -256.2789 | -256.2789 | -256.2789 | -256.2789 | -256.2789 | -256.2789 | -161.4402 | -224.666 | -256.2789 | -272.0853 | -279.9885
Normal By B3 | N | 104.8526 | 209.7052 | -340.837 | 188.2397 | -152.5973 | 278.4372 | -71.9522 | -1258.0185 | 277.1335 | -1276.3648 | -2466.9551 | -2724.405 | -11914.9111 | -3493.2416 | -2980.6839 | -2724.405 | -2596.2656 | -2532.1959 | -9047.589 | -4832.133 | -2724.405 | -1670.541 | -1143.609 | -3071.7005 | -2955.9354 | -2724.405 | -2261.3443 | -1335.223 | -3136.4629 | -2861.7576 | -2724.405 | -2655.7287 | -2621.3906
B4 Normal from Normal | N | 212.5 | 425 | 212.5 | 212.5 | 425 | 425 | 425 | -572.8982 | 212.5 | 212.5 | -572.8982 | -360.3982 | -5035.3982 | -360.3982 | -360.3982 | -360.3982 | -360.3982 | -360.3982 | -360.3982 | -360.3982 | -360.3982 | -360.3982 | -360.3982 | -360.3982 | -360.3982 | -360.3982 | -360.3982 | -360.3982 | -360.3982 | -360.3982 | -360.3982 | -360.3982 | -360.3982
B4 Normal from Lateral Torque | N | -181.0345 | -362.069 | -626.7241 | -181.0345 | -807.7586 | -376.7241 | -807.7586 | -99.7864 | -181.0345 | -1562.2519 | -1481.0039 | -2107.728 | -6593.0728 | -2107.728 | -2107.728 | -2107.728 | -2107.728 | -2107.728 | -8430.912 | -4215.456 | -2107.728 | -1053.864 | -526.932 | -2455.0235 | -2339.2583 | -2107.728 | -1644.6673 | -718.546 | -2614.6245 | -2276.6935 | -2107.728 | -2023.2452 | -1981.0039
B4 Normal from Axial Torque | N | -73.3871 | -146.7742 | -73.3871 | -156.7742 | -230.1613 | -230.1613 | -310.8065 | 585.3339 | -245.668 | -73.3871 | 413.0531 | 256.2789 | 286.4402 | 1025.1154 | 512.5577 | 256.2789 | 128.1394 | 64.0697 | 256.2789 | 256.2789 | 256.2789 | 256.2789 | 256.2789 | 256.2789 | 256.2789 | 256.2789 | 256.2789 | 256.2789 | 161.4402 | 224.666 | 256.2789 | 272.0853 | 279.9885
Normal By B4 | N | -41.9216 | -83.8432 | -487.6112 | -125.3087 | -612.9199 | -181.8854 | -693.5651 | -87.3506 | -214.2025 | -1423.139 | -1640.849 | -2211.8473 | -11342.0308 | -1443.0107 | -1955.5684 | -2211.8473 | -2339.9867 | -2404.0564 | -8535.0313 | -4319.5753 | -2211.8473 | -1157.9833 | -631.0513 | -2559.1428 | -2443.3776 | -2211.8473 | -1748.7866 | -822.6653 | -2813.5826 | -2412.4257 | -2211.8473 | -2111.5581 | -2061.4135
B1 Lateral from Lateral | N | 0 | 0 | 0 | 212.5 | 212.5 | 212.5 | 837.5 | 0 | 1335.1769 | 0 | 1335.1769 | 1547.6769 | 5585.1769 | 1547.6769 | 1547.6769 | 1547.6769 | 1547.6769 | 1547.6769 | 1547.6769 | 1547.6769 | 1547.6769 | 1547.6769 | 1547.6769 | 1547.6769 | 1547.6769 | 1547.6769 | 1547.6769 | 1547.6769 | 1547.6769 | 1547.6769 | 1547.6769 | 1547.6769 | 1547.6769
B1 Lateral from Normal Torque | N | 0 | 0 | -392.2414 | 181.0345 | -211.2069 | 2590.5172 | -146.5517 | 0 | 138.1217 | -8977.9135 | -8839.7917 | -9050.9986 | -13063.9297 | -9050.9986 | -9050.9986 | -9050.9986 | -9050.9986 | -9050.9986 | -36203.9946 | -18101.9973 | -9050.9986 | -4525.4993 | -2262.7497 | -9860.4527 | -9590.6347 | -9050.9986 | -7971.7265 | -5813.1823 | -9050.9986 | -9050.9986 | -9050.9986 | -9050.9986 | -9050.9986
Lateral By B1 | N | 0 | 0 | -392.2414 | 393.5345 | 1.2931 | 2803.0172 | 690.9483 | 0 | 1473.2986 | -8977.9135 | -7504.6149 | -7503.3218 | -7478.7528 | -7503.3218 | -7503.3218 | -7503.3218 | -7503.3218 | -7503.3218 | -34656.3177 | -16554.3204 | -7503.3218 | -2977.8224 | -715.0728 | -8312.7758 | -8042.9578 | -7503.3218 | -6424.0496 | -4265.5054 | -7503.3218 | -7503.3218 | -7503.3218 | -7503.3218 | -7503.3218
B1 Lateral from Lateral | N | 0 | 0 | 0 | 212.5 | 212.5 | 212.5 | 837.5 | 0 | 1335.1769 | 0 | 1335.1769 | 1547.6769 | 5585.1769 | 1547.6769 | 1547.6769 | 1547.6769 | 1547.6769 | 1547.6769 | 1547.6769 | 1547.6769 | 1547.6769 | 1547.6769 | 1547.6769 | 1547.6769 | 1547.6769 | 1547.6769 | 1547.6769 | 1547.6769 | 1547.6769 | 1547.6769 | 1547.6769 | 1547.6769 | 1547.6769
B1 Lateral from Normal Torque | N | 0 | 0 | -392.2414 | 181.0345 | -211.2069 | 2590.5172 | -146.5517 | 0 | 138.1217 | -8977.9135 | -8839.7917 | -9050.9986 | -13063.9297 | -9050.9986 | -9050.9986 | -9050.9986 | -9050.9986 | -9050.9986 | -36203.9946 | -18101.9973 | -9050.9986 | -4525.4993 | -2262.7497 | -9860.4527 | -9590.6347 | -9050.9986 | -7971.7265 | -5813.1823 | -9050.9986 | -9050.9986 | -9050.9986 | -9050.9986 | -9050.9986
Lateral By B2 | N | 0 | 0 | -392.2414 | 393.5345 | 1.2931 | 2803.0172 | 690.9483 | 0 | 1473.2986 | -8977.9135 | -7504.6149 | -7503.3218 | -7478.7528 | -7503.3218 | -7503.3218 | -7503.3218 | -7503.3218 | -7503.3218 | -34656.3177 | -16554.3204 | -7503.3218 | -2977.8224 | -715.0728 | -8312.7758 | -8042.9578 | -7503.3218 | -6424.0496 | -4265.5054 | -7503.3218 | -7503.3218 | -7503.3218 | -7503.3218 | -7503.3218
B1 Lateral from Lateral | N | 0 | 0 | 0 | 212.5 | 212.5 | 212.5 | 837.5 | 0 | 1335.1769 | 0 | 1335.1769 | 1547.6769 | 5585.1769 | 1547.6769 | 1547.6769 | 1547.6769 | 1547.6769 | 1547.6769 | 1547.6769 | 1547.6769 | 1547.6769 | 1547.6769 | 1547.6769 | 1547.6769 | 1547.6769 | 1547.6769 | 1547.6769 | 1547.6769 | 1547.6769 | 1547.6769 | 1547.6769 | 1547.6769 | 1547.6769
B1 Lateral from Normal Torque | N | 0 | 0 | 392.2414 | -181.0345 | 211.2069 | -2590.5172 | 146.5517 | 0 | -138.1217 | 8977.9135 | 8839.7917 | 9050.9986 | 13063.9297 | 9050.9986 | 9050.9986 | 9050.9986 | 9050.9986 | 9050.9986 | 36203.9946 | 18101.9973 | 9050.9986 | 4525.4993 | 2262.7497 | 9860.4527 | 9590.6347 | 9050.9986 | 7971.7265 | 5813.1823 | 9050.9986 | 9050.9986 | 9050.9986 | 9050.9986 | 9050.9986
Lateral By B3 | N | 0 | 0 | 392.2414 | 31.4655 | 423.7069 | -2378.0172 | 984.0517 | 0 | 1197.0551 | 8977.9135 | 10174.9686 | 10598.6755 | 18649.1066 | 10598.6755 | 10598.6755 | 10598.6755 | 10598.6755 | 10598.6755 | 37751.6714 | 19649.6742 | 10598.6755 | 6073.1762 | 3810.4265 | 11408.1296 | 11138.3116 | 10598.6755 | 9519.4034 | 7360.8592 | 10598.6755 | 10598.6755 | 10598.6755 | 10598.6755 | 10598.6755
B1 Lateral from Lateral | N | 0 | 0 | 0 | 212.5 | 212.5 | 212.5 | 837.5 | 0 | 1335.1769 | 0 | 1335.1769 | 1547.6769 | 5585.1769 | 1547.6769 | 1547.6769 | 1547.6769 | 1547.6769 | 1547.6769 | 1547.6769 | 1547.6769 | 1547.6769 | 1547.6769 | 1547.6769 | 1547.6769 | 1547.6769 | 1547.6769 | 1547.6769 | 1547.6769 | 1547.6769 | 1547.6769 | 1547.6769 | 1547.6769 | 1547.6769
B1 Lateral from Normal Torque | N | 0 | 0 | 392.2414 | -181.0345 | 211.2069 | -2590.5172 | 146.5517 | 0 | -138.1217 | 8977.9135 | 8839.7917 | 9050.9986 | 13063.9297 | 9050.9986 | 9050.9986 | 9050.9986 | 9050.9986 | 9050.9986 | 36203.9946 | 18101.9973 | 9050.9986 | 4525.4993 | 2262.7497 | 9860.4527 | 9590.6347 | 9050.9986 | 7971.7265 | 5813.1823 | 9050.9986 | 9050.9986 | 9050.9986 | 9050.9986 | 9050.9986
Lateral By B4 | N | 0 | 0 | 392.2414 | 31.4655 | 423.7069 | -2378.0172 | 984.0517 | 0 | 1197.0551 | 8977.9135 | 10174.9686 | 10598.6755 | 18649.1066 | 10598.6755 | 10598.6755 | 10598.6755 | 10598.6755 | 10598.6755 | 37751.6714 | 19649.6742 | 10598.6755 | 6073.1762 | 3810.4265 | 11408.1296 | 11138.3116 | 10598.6755 | 9519.4034 | 7360.8592 | 10598.6755 | 10598.6755 | 10598.6755 | 10598.6755 | 10598.6755
B1 Total Force | N | 320.1474 | 640.2948 | 860.4416 | 459.2655 | 1002.5982 | 2860.6974 | 1152.1308 | 112.2222 | 1480.7003 | 9137.7006 | 7620.02 | 7766.2272 | 7702.7594 | 7999.1431 | 7836.2573 | 7766.2272 | 7734.1595 | 7718.8733 | 35642.6126 | 17057.2159 | 7766.2272 | 3125.6106 | 830.7224 | 8638.8074 | 8347.7552 | 7766.2272 | 6606.1867 | 4309.5309 | 7882.5936 | 7802.7913 | 7766.2272 | 7748.7935 | 7740.2904
B2 Total Force | N | 466.9216 | 933.8432 | 993.3341 | 676.542 | 1462.9205 | 2986.9204 | 1691.1542 | 1058.4457 | 1605.9853 | 9166.1632 | 7520.9256 | 7650.0373 | 7586.0253 | 7537.9991 | 7604.2422 | 7650.0373 | 7676.0416 | 7689.8116 | 35526.3652 | 16940.978 | 7650.0373 | 3009.744 | 720.6825 | 8513.622 | 8225.3545 | 7650.0373 | 6505.7803 | 4266.7217 | 7789.7106 | 7691.6479 | 7650.0373 | 7631.1241 | 7622.1448
B3 Total Force | N | 104.8526 | 209.7052 | 519.6376 | 190.8514 | 450.3482 | 2394.2626 | 986.6787 | 1258.0185 | 1228.7164 | 9068.1882 | 10469.759 | 10943.231 | 22130.3927 | 11159.5098 | 11009.8319 | 10943.231 | 10912.0355 | 10896.9692 | 38820.7105 | 20235.0983 | 10943.231 | 6298.744 | 3978.3404 | 11814.4304 | 11523.8682 | 10943.231 | 9784.3099 | 7480.9804 | 11053.0232 | 10978.2321 | 10943.231 | 10926.336 | 10918.0406
B4 Total Force | N | 41.9216 | 83.8432 | 625.7939 | 129.1989 | 745.1163 | 2384.963 | 1203.9063 | 87.3506 | 1216.0689 | 9090.0085 | 10306.4238 | 10827.0121 | 21827.2957 | 10696.4575 | 10777.5772 | 10827.0121 | 10853.9145 | 10867.9073 | 38704.463 | 20118.8575 | 10827.0121 | 6182.588 | 3862.3278 | 11691.648 | 11403.1609 | 10827.0121 | 9678.7032 | 7406.6879 | 10965.7726 | 10869.7618 | 10827.0121 | 10806.97 | 10797.2843
Max Normal Bearing Force | N | 466.9216 | 933.8432 | 912.6112 | 550.3087 | 1462.9199 | 1031.8854 | 1543.5651 | 1258.0185 | 639.2025 | 1848.139 | 2466.9551 | 2724.405 | 11914.9111 | 3493.2416 | 2980.6839 | 2724.405 | 2596.2656 | 2532.1959 | 9047.589 | 4832.133 | 2724.405 | 1670.541 | 1143.609 | 3071.7005 | 2955.9354 | 2724.405 | 2261.3443 | 1335.223 | 3136.4629 | 2861.7576 | 2724.405 | 2655.7287 | 2621.3906
Max Lateral Bearing Force | N | 0 | 0 | 392.2414 | 393.5345 | 423.7069 | 2803.0172 | 984.0517 | 0 | 1473.2986 | 8977.9135 | 10174.9686 | 10598.6755 | 18649.1066 | 10598.6755 | 10598.6755 | 10598.6755 | 10598.6755 | 10598.6755 | 37751.6714 | 19649.6742 | 10598.6755 | 6073.1762 | 3810.4265 | 11408.1296 | 11138.3116 | 10598.6755 | 9519.4034 | 7360.8592 | 10598.6755 | 10598.6755 | 10598.6755 | 10598.6755 | 10598.6755
Max Individual Bearing Force | N | 466.9216 | 933.8432 | 993.3341 | 676.542 | 1462.9205 | 2986.9204 | 1691.1542 | 1258.0185 | 1605.9853 | 9166.1632 | 10469.759 | 10943.231 | 22130.3927 | 11159.5098 | 11009.8319 | 10943.231 | 10912.0355 | 10896.9692 | 38820.7105 | 20235.0983 | 10943.231 | 6298.744 | 3978.3404 | 11814.4304 | 11523.8682 | 10943.231 | 9784.3099 | 7480.9804 | 11053.0232 | 10978.2321 | 10943.231 | 10926.336 | 10918.0406
Factor of Safety, Static Load | - | 2 | 2 | 2 | 2 | 2 | 2 | 2 | 2 | 2 | 2 | 2 | 2 | 1.5 | 2 | 2 | 2 | 2 | 2 | 2 | 2 | 2 | 2 | 2 | 2 | 2 | 2 | 2 | 2 | 2 | 2 | 2 | 2 | 2
Representative Load | N | 933.8432 | 1867.6863 | 1986.6681 | 1353.0839 | 2925.841 | 5973.8407 | 3382.3085 | 2516.037 | 3211.9705 | 18332.3265 | 20939.518 | 21886.4621 | 33195.5891 | 22319.0197 | 22019.6639 | 21886.4621 | 21824.0709 | 21793.9385 | 77641.421 | 40470.1966 | 21886.4621 | 12597.4881 | 7956.6807 | 23628.8608 | 23047.7364 | 21886.4621 | 19568.6197 | 14961.9609 | 22106.0464 | 21956.4641 | 21886.4621 | 21852.6719 | 21836.0813
Input Change | [14 empty] | 25% | 50% | 100% | 200% | 400% | 25% | 50% | 100% | 200% | 400% | 25% | 50% | 100% | 200% | 400% | 25% | 50% | 100% | 200% | 400%
Output Change | [14 empty] | 102% | 100.6% | 100% | 99.71% | 99.58% | 354.7% | 184.9% | 100% | 57.56% | 36.35% | 108% | 105.3% | 100% | 89.41% | 68.36% | 101% | 100.3% | 100% | 99.85% | 99.77%

## Deflection
|  | Max Hog X | Max Hog Y | Max Hog XY | Finish Pass | Idle | TEST | Steel Gantry Max Hog Y | Extra Tube Max Hog Y | Extra Tube Max Hog X | Extra Tube Max Hog XY | Extra tube Finish | Tube Risers Max Hog X
Max Lateral Force | N | 350 | 350 | 350 | 350 | 350 |  | 350 | 350 | 350 | 350 | 350 | 350
Max Axial Force | N | 300.7874 | 0 | 212.6888 | 42.5378 |  |  | 0 | 0 | 300.7874 | 212.6888 | 42.5378 | 300.7874
Max Normal Force | N | 0 | -300.7874 | -212.6888 | -42.5378 |  |  | -300.7874 | -300.7874 | 0 | -212.6888 | -42.5378 | 0
Max Lateral Moment | Nm | 58.6535 | 0 | 41.4743 | 8.2949 | 0 |  | 0 | 0 | 58.6535 | 41.4743 | 8.2949 | 58.6535
Max Axial Moment | Nm | -21.25 | 102.0728 | 65.9524 | -3.8095 | -21.25 |  | 102.0728 | 102.0728 | -21.25 | 65.9524 | -3.8095 | -21.25
Max Normal Moment | Nm | 123.3228 | 0 | 87.2024 | 17.4405 | 0 |  | 0 | 0 | 123.3228 | 87.2024 | 17.4405 | 123.3228
Gantry Length | mm | 1600 | 1600 | 1600 | 1600 | 1600 | 1600 | 1600 | 1600 | 1600 | 1600 | 1600 | 1600 | 25
Gantry Width | mm | 80 | 80 | 80 | 80 | 80 | 80 | 76.2 | 80 | 80 | 80 | 80 | 80 | 101.6
Gantry Height | mm | 160 | 160 | 160 | 160 | 160 | 160 | 152.4 | 160 | 160 | 160 | 160 | 160 | 101.6
Gantry Thickness | mm | 6 | 6 | 6 | 6 | 6 | 6 | 4.7625 | 6 | 6 | 6 | 6 | 6 | 3.175
Gantry Area | mm^2 | 2736 | 2736 | 2736 | 2736 | 2736 | 2736 | 2086.6894 | 3985.9975 | 3985.9975 | 3985.9975 | 3985.9975 | 3985.9975 | 1249.9975
Gantry Volume | cm^3 | 4377.6 | 4377.6 | 4377.6 | 4377.6 | 4377.6 | 4377.6 | 3338.703 | 6377.596 | 6377.596 | 6377.596 | 6377.596 | 6377.596 | 1999.996
Gantry Area Moment of Inertia (Normal) | mm^4 | 9038471 | 9038471 | 9038471 | 9038471 | 9038471 | 9038471 | 6271442.0139 | 14284585.7682 | 14284585.7682 | 14284585.7682 | 14284585.7682 | 14284585.7682 | 2020321.2198
Gantry Area Moment of Inertia (Lateral) | mm^4 | 2660982 | 2660982 | 2660982 | 2660982 | 2660982 | 2660982 | 2090023.3858 | 11803342.3957 | 11803342.3957 | 11803342.3957 | 11803342.3957 | 11803342.3957 | 2020321.2198
Gantry Polar Moment of Inertia | mm^4 | 11699453 | 11699453 | 11699453 | 11699453 | 11699453 | 11699453 | 8361465.3996 | 15740095.4395 | 15740095.4395 | 15740095.4395 | 15740095.4395 | 15740095.4395 | 4040642.4395
Table Beam Inertia | mm^4 | 701600 | 701600 | 701600 | 701600 | 701600 | 701600 | 701600 | 701600 | 701600 | 701600 | 701600 | 701600
Table Beam Length | mm | 1440 | 1440 | 1440 | 1440 | 1440 | 1440 | 1440 | 1440 | 1440 | 1440 | 1440 | 1440
Riser Length Equivalent | mm | 280 | 280 | 280 | 280 | 280 | 280 | 280 | 280 | 280 | 280 | 280 | 280
Riser Width | mm | 160 | 160 | 160 | 160 | 160 | 160 | 160 | 160 | 160 | 160 | 160 | 152.4
Riser Height | mm | 40 | 40 | 40 | 40 | 40 | 40 | 40 | 40 | 40 | 40 | 40 | 50.8
Riser Thickness | mm | 3.5 | 3.5 | 3.5 | 3.5 | 3.5 | 3.5 | 3.5 | 3.5 | 3.5 | 3.5 | 3.5 | 3.175
Riser Plate Thickness | mm | 19 | 19 | 19 | 19 | 19 | 19 | 19 | 19 | 19 | 19 | 19 | 19
Riser Area Moment of Inertia (Axial) | mm^4 | 701577 | 701577 | 701577 | 701577 | 701577 | 701577 | 701577 | 701577 | 701577 | 701577 | 701577 | 701577
Riser Area Moment of Inertia (Normal) | mm^4 | 169354 | 169354 | 169354 | 169354 | 169354 | 169354 | 169354 | 169354 | 169354 | 169354 | 169354 | 169354
Riser Neutral Bias Into Extrusion | mm | 0 | 0 | 0 | 0 | 0 | 0 | 0 | 0 | 0 | 0 | 0 | 0
Riser Area Moment of Inertia (Offset) | mm^4 | 709754 | 709754 | 709754 | 709754 | 709754 | 709754 | 709754 | 709754 | 709754 | 709754 | 709754 | 975802.3871
Riser Plate Area Moment of Inertia (Normal) | mm^4 | 91453.3333 | 91453.3333 | 91453.3333 | 91453.3333 | 91453.3333 | 91453.3333 | 91453.3333 | 91453.3333 | 91453.3333 | 91453.3333 | 91453.3333 | 87109.3
Riser Plate Area Moment of Inertia (Offset) | mm^4 | 365813.3333 | 365813.3333 | 365813.3333 | 365813.3333 | 365813.3333 | 365813.3333 | 365813.3333 | 365813.3333 | 365813.3333 | 365813.3333 | 365813.3333 | 348437.2
Riser Moment of Inertia (Normal) | mm^4 | 1075567.3333 | 1075567.3333 | 1075567.3333 | 1075567.3333 | 1075567.3333 | 1075567.3333 | 1075567.3333 | 1075567.3333 | 1075567.3333 | 1075567.3333 | 1075567.3333 | 1324239.5871
Z Axis Carriage Width | mm | 192 | 192 | 192 | 192 | 192 | 192 | 192 | 192 | 192 | 192 | 192 | 192
Z Axis Carriage Thickness | mm | 15 | 15 | 15 | 15 | 15 | 15 | 15 | 15 | 15 | 15 | 15 | 15
Z Axis Carriage Moment of Inertia | mm^4 | 648000 | 648000 | 648000 | 648000 | 648000 | 648000 | 648000 | 648000 | 648000 | 648000 | 648000 | 648000
Modulus of Elasticity | N/mm^2 | 68900 | 68900 | 68900 | 68900 | 68900 | 68900 | 200000 | 68900 | 68900 | 68900 | 68900 | 68900
Modulus of Rigidity | N/mm^2 | 25800 | 25800 | 25800 | 25800 | 25800 | 25800 | 60000 | 25800 | 25800 | 25800 | 25800 | 25800
Density | g/cm^3 | 2.7 | 2.7 | 2.7 | 2.7 | 2.7 | 2.7 | 7.7 | 2.7 | 2.7 | 2.7 | 2.7 | 2.7 | 2.7
Gantry Mass | kg | 11.8195 | 11.8195 | 11.8195 | 11.8195 | 11.8195 | 11.8195 | 25.708 | 17.2195 | 17.2195 | 17.2195 | 17.2195 | 17.2195 | 5.4
Lateral Deflection from Lateral Load (fixed) | mm | 0.01199 | 0.01199 | 0.01199 | 0.01199 | 0.01199 | 0 | 0.0059529 | 0.0075865 | 0.0075865 | 0.0075865 | 0.0075865 | 0.0075865
Lateral Deflection from Lateral Load (simple) | mm | 0.047959 | 0.047959 | 0.047959 | 0.047959 | 0.047959 | 0 | 0.023812 | 0.030346 | 0.030346 | 0.030346 | 0.030346 | 0.030346
Lateral Deflection from Lateral Load (avg) | mm | 0.02398 | 0.02398 | 0.02398 | 0.02398 | 0.02398 | 0 | 0.011906 | 0.015173 | 0.015173 | 0.015173 | 0.015173 | 0.015173
Normal Deflection from Normal Load (fixed) | mm | 0 | -0.034999 | -0.024748 | -0.0049496 | 0 | 0 | -0.015351 | -0.0078903 | 0 | -0.0055793 | -0.0011159 | 0
Normal Deflection from Normal Load (simple) | mm | 0 | -0.14 | -0.098992 | -0.019798 | 0 | 0 | -0.061404 | -0.031561 | 0 | -0.022317 | -0.0044634 | 0
Normal Deflection of Gantry from Normal Load (avg) | mm | 0 | -0.069998 | -0.049496 | -0.0098992 | 0 | 0 | -0.030702 | -0.015781 | 0 | -0.011159 | -0.0022317 | 0
Lateral Deflection of Table | mm | 0.021257 | 0.021257 | 0.021257 | 0.021257 | 0.021257 | 0.021257 | 0.021257 | 0.021257 | 0.021257 | 0.021257 | 0.021257 | 0.021257
Axial Deflection from Axial Load | mm | 0.01485 | 0 | 0.010501 | 0.0021001 | 0 | 0 | 0 | 0 | 0.01485 | 0.010501 | 0.0021001 | 0.012061
Angular Deflection from Axial Moment | rad | -2.816e-05 | 0.00013526 | 8.7399e-05 | -5.0483e-06 | -2.816e-05 | 0 | 8.1384e-05 | 0.00010054 | -2.0931e-05 | 6.4963e-05 | -3.7523e-06 | -2.0931e-05
Angular Deflection from Normal Moment | rad | 3.9606e-05 | 0 | 2.8006e-05 | 5.6011e-06 | 0 | 0 | 0 | 0 | 2.506e-05 | 1.772e-05 | 3.5441e-06 | 2.506e-05
Angular Deflection from Lateral Moment | rad | 6.3983e-05 | 0 | 4.5243e-05 | 9.0485e-06 | 0 | 0 | 0 | 0 | 1.4424e-05 | 1.02e-05 | 2.0399e-06 | 1.4424e-05
Lateral Tool Offset | mm | 410 | 410 | 410 | 410 | 410 | 410 | 410 | 410 | 410 | 410 | 410 | 410
Normal Tool Offset | mm | 100.7143 | 100.7143 | 100.7143 | 100.7143 | 100.7143 | 100.7143 | 98.8143 | 100.7143 | 100.7143 | 100.7143 | 100.7143 | 100.7143
Normal Deflection from Axial Moment | mm | 0.011546 | -0.055459 | -0.035834 | 0.0020698 | 0.011546 | 0 | -0.033367 | -0.041222 | 0.0085817 | -0.026635 | 0.0015385 | 0.0085817
Lateral Deflection from Axial Moment | mm | -0.0028361 | 0.013623 | 0.0088023 | -0.00050844 | -0.0028361 | 0 | 0.0080419 | 0.010126 | -0.0021081 | 0.0065427 | -0.00037791 | -0.0021081
Axial Deflection from Normal Moment | mm | 0.016238 | 0 | 0.011482 | 0.0022965 | 0 | 0 | 0 | 0 | 0.010275 | 0.0072653 | 0.0014531 | 0.010275
Axial Deflection from Lateral Moment | mm | -0.006444 | 0 | -0.0045566 | -0.00091132 | 0 | 0 | 0 | 0 | -0.0014528 | -0.0010272 | -0.00020545 | -0.0014528
Angular Deflection from Normal Load | rad | 0 | -2.1053e-06 | -1.4887e-06 | -2.9774e-07 | 0 | 0 | -7.2528e-07 | -2.1053e-06 | 0 | -1.4887e-06 | -2.9774e-07 | 0
Normal Deflection from Normal Load | mm | 0 | -0.080702 | -0.057065 | -0.011413 | 0 | 0 | -0.028773 | -0.080702 | 0 | -0.057065 | -0.011413 | 0
Total Lateral Deflection | mm | 0.0424 | 0.058859 | 0.054039 | 0.044728 | 0.0424 | 0.021257 | 0.041204 | 0.046555 | 0.034321 | 0.042972 | 0.036052 | 0.034321
Total Normal Deflection | mm | 0.011546 | -0.12546 | -0.08533 | -0.0078294 | 0.011546 | 0 | -0.064069 | -0.057002 | 0.0085817 | -0.037793 | -0.00069326 | 0.0085817
Total Axial Deflection | mm | 0.024644 | 0 | 0.017426 | 0.0034852 | 0 | 0 | 0 | 0 | 0.023672 | 0.016739 | 0.0033477 | 0.020883
FEA Lateral Deflection | mm |  | 0.121
FEA Normal Deflection | mm |  | -0.207
FEA Axial Deflection | mm |  | 0
Total Tangential Deflection | mm | 0.027215 | 0.12546 | 0.087091 | 0.0085701 | 0.011546 | 0 | 0.064069 | 0.057002 | 0.02518 | 0.041334 | 0.0034187 | 0.022578
Total Tangential Deflection | in | 0.0010715 | 0.0049392 | 0.0034288 | 0.00033741 | 0.00045455 | 0 | 0.0025224 | 0.0022442 | 0.00099132 | 0.0016273 | 0.0001346 | 0.00088889
Total Axial Deflection | in | 0.00097025 | 0 | 0.00068607 | 0.00013721 | 0 | 0 | 0 | 0 | 0.00093197 | 0.000659 | 0.0001318 | 0.00082218
Total Tangential Force | N | 300.7874 | 300.7874 | 300.7874 | 60.1575 | 0 | 0 | 300.7874 | 300.7874 | 300.7874 | 300.7874 | 60.1575 | 300.7874
Equivalent Tangential Stiffness | kgf/um | 1.1278 | 0.24465 | 0.35242 | 0.71627 | 0 | #DIV/0! | 0.47905 | 0.53844 | 1.219 | 0.74255 | 1.7955 | 1.3594
Lateral Ball Nut Stiffness | kgf/um | 18 | 18 | 18 | 18 | 18 | 18 | 18 | 18 | 18 | 18 | 18 | 18
Axial Ball Nut Stiffness | kgf/um | 32 | 32 | 32 | 32 | 32 | 32 | 32 | 32 | 32 | 32 | 32 | 32
Normal Ball Nut Stiffness | kgf/um | 25 | 25 | 25 | 25 | 25 | 25 | 25 | 25 | 25 | 25 | 25 | 25
Lateral Ball Nut Deflection | mm | 0.0019841 | 0.0019841 | 0.0019841 | 0.0019841 | 0.0019841 | 0 | 0.0019841 | 0.0019841 | 0.0019841 | 0.0019841 | 0.0019841 | 0.0019841
Axial Ball Nut Deflection | mm | 0.00095914 | 0 | 0.00067822 | 0.00013564 | 0 | 0 | 0 | 0 | 0.00095914 | 0.00067822 | 0.00013564 | 0.00095914
Normal Ball Nut Deflection | mm | 0 | -0.0012277 | -0.00086812 | -0.00017362 | 0 | 0 | -0.0012277 | -0.0012277 | 0 | -0.00086812 | -0.00017362 | 0
Head Mass | kg | 35 | 35 | 35 | 35 | 35 | 35 | 35 | 35 | 35 | 35 | 35 | 35
Natural Frequency of Total Deflection | Hz | 89.4361 | 41.6552 | 49.9953 | 71.275 | 0 | #DIV/0! | 58.2896 | 61.7973 | 92.9806 | 72.5707 | 112.8489 | 98.1916 | 60
One Flute RPM Resonance | RPM | 5366.1684 | 2499.3094 | 2999.7192 | 4276.4995 | 0 | #DIV/0! | 3497.3753 | 3707.8361 | 5578.8352 | 4354.2434 | 6770.9359 | 5891.4958 | 3600
Two Flute RPM Resonance | RPM | 2683.0842 | 1249.6547 | 1499.8596 | 2138.2498 | 0 | #DIV/0! | 1748.6877 | 1853.918 | 2789.4176 | 2177.1217 | 3385.468 | 2945.7479 | 1800

## Hard Stops
| X | Y | Z | Z+ | Z- | [10 empty] | Material chart generated through the mapping process outline by Dr.... ¦ Download Scientific Diagram (researchgate.net)
Stall Force | 5340.7075 | 2002.7653 | 3141.5927 | 2945.3927 | 3337.7927 | N |  |  | Hard Stop Range of Motion | 190
Stage Mass | 35 | 50 | 20 | 20 | 20 | kg |  |  | Flag Height | 220
Max Speed | 187.5 | 187.5 | 100 | 100 | 100 | mm/s |  |  | Sensor Diameter | 8
1G stopping distance | 1.7919 | 1.7919 | 0.50968 | 0.50968 | 0.50968
Crash Energy | 615.2344 | 878.9062 | 100 | 100 | 100 | N*mm |  |  | Sensor Overlap to Trigger | 50%
Target Deceleration | 10 | 10 | 10 | 10 | 10 | g |  |  | Range of Trigger | 220
Target Deceleration | 98.1 | 98.1 | 98.1 | 98.1 | 98.1 | m/s^2 |  |  | Desired Buffer | 5
Target Decel Force | 3433.5 | 4905 | 1962 | 1962 | 1962 | N |  |  | Center Spacing | 20
Total Crash Force | 8774.2075 | 6907.7653 | 5103.5927 | 4907.3927 | 5299.7927 | N
Ideal Decel Distance | 0.35837 | 0.35837 | 0.10194 | 0.10194 | 0.10194 | mm
Ideal Spring Rate | 9580.8384 | 13686.912 | 19247.22 | 19247.22 | 19247.22 | N/mm
Ideal Spring Rate | 54706.5873 | 78152.2675 | 109901.6262 | 109901.6262 | 109901.6262 | lbs/in
Max Compression at Ideal Rate | 0.91581 | 0.5047 | 0.26516 | 0.25497 | 0.27535 | mm
Max Thickness | 50 | 50 | 50 | 50 | 50
Stress FOS | 3 | 3 | 3 | 3 | 3
Min Stress/Elasticity | 0.054948 | 0.030282 | 0.01591 | 0.015298 | 0.016521
Urethane Durometer | 90A | 90A | 90A | 90A | 90A |  | Urethane-Product-Guide-Applications-RevJan2014.pdf (harknessindustries.com)
Modulus of Elasticity | 39.9852 | 39.9852 | 39.9852 | 39.9852 | 39.9852 | MPa | Urethane-Product-Guide-Applications-RevJan2014.pdf (harknessindustries.com)
Target Total Strain | 0.1 | 0.1 | 0.1 | 0.1 | 0.1
Target Decel Strain | 0.039132 | 0.071007 | 0.038444 | 0.03998 | 0.03702
Target Stall Strain | 0.060868 | 0.028993 | 0.061556 | 0.06002 | 0.06298
Target Bumper Area | 2194.3638 | 1727.5805 | 1276.3704 | 1227.3023 | 1325.4386 | mm^2 | 0.35837 | 9580.8384 | 54610.7789
Selected Bumper Width | 15 | 15 | 15 | 15 | 15 | mm | mm | N/mm | lbs/inch
Ideal Bumper Length | 146.2909 | 115.172 | 85.0914 | 81.8202 | 88.3626 | mm
Ideal Bumper Thickness | 9.1581 | 5.047 | 2.6516 | 2.5497 | 2.7535 | mm
Selected Thickness | 12.7 | 12.7 | 12.7 | 12.7 | 12.7 | mm
A | 0.0012644 | 0.0018062 | 0.00254 | 0.00254 | 0.00254 | s^2/mm
B | -35 | -50 | -20 | -20 | -20 | kg
C | -5340707.5111 | -2002765.3167 | -3141592.6536 | -2945392.6536 | -3337792.6536 | kg*mm/s^2
| 80291.2469 | 49901.9493 | 39325.5305 | 38216.7896 | 40400.5736 | mm/s^2
| 8.1846 | 5.0868 | 4.0087 | 3.8957 | 4.1183 | g
Desired Spring Rate | 6418.0324 | 3541.6242 | 3092.9947 | 2921.046 | 3264.4127 | N/mm
Ideal Length | 135.8986 | 74.9921 | 65.4926 | 61.8517 | 69.1223 | mm
Selected Length | 100 | 70 | 80 | 80 | 80 | mm
Selected Area | 1500 | 1050 | 1200 | 1200 | 1200 | mm^2
Selected Spring Rate | 4722.6614 | 3305.863 | 3778.1291 | 3778.1291 | 3778.1291
Decel Strain | 0.040192 | 0.057417 | 0.018116 | 0.018116 | 0.018116
Decel Force | 2410.6197 | 2410.6197 | 869.2674 | 869.2674 | 869.2674 | N
Decel Max Rate | 68.8748 | 48.2124 | 43.4634 | 43.4634 | 43.4634 | m/s^2
Decel Max Rate | 7.0209 | 4.9146 | 4.4305 | 4.4305 | 4.4305 | g
Stall Strain | 0.089045 | 0.047703 | 0.065474 | 0.061385 | 0.069563
Total Strain | 0.12924 | 0.10512 | 0.083591 | 0.079502 | 0.08768
Max Stress | 5.1676 | 4.2032 | 3.3424 | 3.1789 | 3.5059 | MPa
Total Force | 7751.3272 | 4413.385 | 4010.8601 | 3814.6601 | 4207.0601 | N
Moment arm | 37.5 | 37.5 |  | 47.025 | 34.5 | mm
Moment | 290674.77 | 165501.9378 |  | 179384.3894 | 145143.5721 | Nmm |  |  |  |  | strength, psi | strength, mpa | modulus | MPA | yield strain
Min Width | 139.806 | 79.6016 |  | 86.2786 | 69.8098
Bracket Width | 160 | 80 |  | 120 | 100 |  |  |  |  | 60A | 4500 | 31.023 | 500 | 3.447 | 9
Bracket Thickness | 9.525 | 9.525 |  | 9.525 | 9.525 | mm |  |  |  | 75A | 5500 | 37.917 | 1500 | 10.341 | 3.6667
Bracket Inertia | 11522.1544 | 5761.0772 |  | 8641.6158 | 7201.3465 | mm^4 |  |  |  | 85A | 6000 | 41.364 | 2800 | 19.3032 | 2.1429
Max Stress | 120.1458 | 136.8152 |  | 98.8609 | 95.9885 | MPa |  |  |  | 90A | 4500 | 31.023 | 4400 | 30.3336 | 1.0227
Yield Strength | 275 | 275 |  | 275 | 275 | MPa |  |  |  | 95A | 5500 | 37.917 | 8600 | 59.2884 | 0.63953
FOS Yield | 2 | 2 |  | 2 | 2 |  |  |  |  | 60D | 6500 | 44.811 | 12500 | 86.175 | 0.52
MOS Yield | 0.12621 | 0.0049803 |  | 0.28101 | 0.3019
Distance Between Hard Stops | 1654 | 1194 | 192
Distance Between Plate Edges | 300 | 380 | 12
Mechanical Travel Distance | 1354 | 814 | 180 | 53.3071 | 32.0472 | 7.0866
Deceleration Distance | 1.7919 | 1.7919 | 0.50968
Sensor Offset | 8 | 8 | 6
Software Offset | 8 | 5 | 5
Usable Range | 1322 | 788 | 158 | 52.0472 | 31.0236 | 6.2205

## Legs
| Lowes | Lowes Anchored | Lowes Anchored Reversed | Tslot | Steel Plate | Steel Plate | Steel Plate & Leg | Al Plate | Al Plate | COTS plate | COTS plate | COTS gusset | Al Strip | Al 3x4 Plate
Length | 820 | 820 | 820 | 820 | 820 | 820 | 820 | 820 | 820 | 820 | 820 | 820 | 820 | 820 | mm | (screw to floor)
Deceleration | 9.8 | 9.8 | 9.8 | 9.8 | 9.8 | 9.8 | 9.8 | 9.8 | 9.8 | 9.8 | 9.8 | 9.8 | 9.8 | 9.8 | m/s^2
Carriage Mass | 35 | 35 | 35 | 35 | 35 | 35 | 35 | 35 | 35 | 35 | 35 | 35 | 35 | 35 | kg
Gantry Mass | 65 | 65 | 65 | 65 | 65 | 65 | 65 | 65 | 65 | 65 | 65 | 65 | 65 | 65 | kg
Single Leg Mass X | 35 | 35 | 35 | 35 | 35 | 35 | 35 | 35 | 35 | 35 | 35 | 35 | 35 | 35 | kg
Single Leg Force X | 343.35 | 343.35 | 343.35 | 343.35 | 343.35 | 343.35 | 343.35 | 343.35 | 343.35 | 343.35 | 343.35 | 343.35 | 343.35 | 343.35 | N
Single Leg Mass Y | 67.5 | 67.5 | 67.5 | 67.5 | 67.5 | 67.5 | 67.5 | 67.5 | 67.5 | 67.5 | 67.5 | 67.5 | 67.5 | 67.5 | kg | half of Y, all of X/Z, on one leg
Single Leg Force Y | 661.5 | 661.5 | 661.5 | 661.5 | 661.5 | 661.5 | 661.5 | 661.5 | 661.5 | 661.5 | 661.5 | 661.5 | 661.5 | 661.5 | N
Double Leg Mass Y | 100 | 100 | 100 | 100 | 100 | 100 | 100 | 100 | 100 | 100 | 100 | 100 | 100 | 100 | kg
Doule Leg Force Y | 980 | 980 | 980 | 980 | 980 | 980 | 980 | 980 | 980 | 980 | 980 | 980 | 980 | 980 | N | reacted by friction on the ground
Base Mass | 70 | 70 | 70 | 70 | 70 | 70 | 70 | 70 | 70 | 70 | 70 | 70 | 70 | 70 | kg
Table mass (optional) | 270 | 270 | 270 | 270 | 270 | 270 | 270 | 270 | 270 | 270 | 270 | 270 | 270 | 270 | kg
Stand mass | 24 | 24 | 24 | 24 | 24 | 24 | 24 | 24 | 24 | 24 | 24 | 24 | 24 | 24 | kg
Total Mass | 194 | 194 | 194 | 194 | 194 | 194 | 194 | 194 | 194 | 194 | 194 | 194 | 194 | 194 | kg
total Weight | 1901.2 | 1901.2 | 1901.2 | 1901.2 | 1901.2 | 1901.2 | 1901.2 | 1901.2 | 1901.2 | 1901.2 | 1901.2 | 1901.2 | 1901.2 | 1901.2 | N
Required Friction | 0.51546 | 0.51546 | 0.51546 | 0.51546 | 0.51546 | 0.51546 | 0.51546 | 0.51546 | 0.51546 | 0.51546 | 0.51546 | 0.51546 | 0.51546 | 0.51546 | - | between feet and concrete. <0.1 would be nice…
Leg Moment | 542430 | 542430 | 542430 | 542430 | 542430 | 542430 | 542430 | 542430 | 542430 | 542430 | 542430 | 542430 | 542430 | 542430 | Nmm | worst case, single leg
Support Moment Arm | 125 | 125 | 225 | 125 | 100 | 150 | 250 | 60 | 100 | 60 | 100 | 80 | 150 | 60 | mm | t slot joint to center of diagonal intercetion on leg
Support arm angle | 30 | 30 | 60 | 45 | 45 | 45 | 45 | 45 | 45 | 45 | 45 | 45 | 60 | 60 | deg
Horizontal Support Force | 4339.44 | 4339.44 | 2410.8 | 4339.44 | 5424.3 | 3616.2 | 2169.72 | 9040.5 | 5424.3 | 9040.5 | 5424.3 | 6780.375 | 3616.2 | 9040.5 | N
Axial support force | 5010.7537 | 5010.7537 | 4821.6 | 6136.8949 | 7671.1186 | 5114.0791 | 3068.4475 | 12785.1977 | 7671.1186 | 12785.1977 | 7671.1186 | 9588.8983 | 7232.4 | 18081 | N
Support width | 25 | 25 | 25 |  | 80 | 130 | 75 | 40 | 80 | 40 | 80 | 25 | 100 | 50 | mm
Support thickness | 2 | 2 | 2 |  | 3 | 3 | 4.7625 | 9.4 | 9.4 | 6 | 6 | 6 | 9.4 | 9.4 | mm
Support Area | 50 | 50 | 50 | 648 | 240 | 390 | 357.1875 | 376 | 752 | 240 | 480 | 150 | 940 | 470 | mm2
Support Stress | 86.7888 | 86.7888 | 48.216 | 6.6967 | 22.6013 | 9.2723 | 6.0745 | 24.0439 | 7.2132 | 37.6688 | 11.3006 | 45.2025 | 3.847 | 19.2351 | Mpa = N/mm^2
Support cross Section Inertia | 16.6667 | 16.6667 | 16.6667 | 91800 | 180 | 292.5 | 675.1262 | 2768.6133 | 5537.2267 | 720 | 1440 | 450 | 6921.5333 | 3460.7667 | mm^4
Elasticity | 200000 | 200000 | 200000 | 70000 | 200000 | 200000 | 200000 | 70000 | 70000 | 70000 | 70000 | 70000 | 70000 | 70000 | Mpa = N/mm^2 | 200GPa steel, 70 AL
Yield | 400 | 400 | 400 | 240 | 400 | 240 | 240 | 240 | 240 | 240 | 240 | 240 | 240 | 240 | Mpa = N/mm^2
Support Length | 250 | 250 | 259.8076 | 176.7767 | 141.4214 | 212.132 | 353.5534 | 84.8528 | 141.4214 | 84.8528 | 141.4214 | 113.1371 | 173.2051 | 69.282 | mm
K factor | 0.5 | 0.5 | 0.5 | 0.5 | 0.5 | 0.5 | 0.5 | 0.5 | 0.5 | 0.5 | 0.5 | 0.5 | 0.5 | 0.5 |  | 1=pinned both, 0.7=pinned one fixed one
Euler Critical Load | 670.2064 | 670.2064 | 620.5615 | 2584047.9222 | 22619.4671 | 16336.2818 | 13574.2183 | 338249.9287 | 243539.9486 | 87964.5943 | 63334.5079 | 30925.0527 | 202949.9572 | 634218.6163 | N
MOS 3 Buckling | -0.95542 | -0.95542 | -0.9571 | 139.3559 | -0.017116 | 0.064791 | 0.4746 | 7.8188 | 9.5825 | 1.2934 | 1.7521 | 0.07503 | 8.3537 | 10.6922
MOS 3 Yield | 0.5363 | 0.5363 | 1.7653 | 10.9462 | 4.8994 | 7.6278 | 12.1699 | 2.3272 | 10.0908 | 1.1238 | 6.0793 | 0.76981 | 19.7953 | 3.1591
[7 empty] | 75 | 4080 | 8040 | 404040 | 8080
4.7625
Length | 760 | [5 empty] | 720 | 720 | 720 | 720 | 720 |  |  |  | mm
Inertia Y | 701600 | [5 empty] | 1105205.4159 | 169400 | 701600 | 1203800 | 1350700 |  |  |  | mm4
Inertia X | 169400 | [5 empty] | 1105205.4159 | 701600 | 169400 | 1203800 | 1350700 |  |  |  | mm4
Force Y | 661.5 | [5 empty] | 245 | 245 | 245 | 245 | 245 |  |  |  | N
Force X | 343.35 | [5 empty] | 159.25 | 159.25 | 159.25 | 159.25 | 159.25 |  |  |  | N
Deflection Y | 0.68981 | [5 empty] | 0.1857 | 2.6901 | 0.74016 | 0.48123 | 0.44189 |  |  |  | mm
Deflection X | 1.4829 | [5 empty] | 0.13743 | 0.52293 | 1.7904 | 0.35462 | 0.32905 |  |  |  | mm
Stiffness Y | 958.959 | [5 empty] | 5277.3186 | 364.3021 | 1324.0412 | 2036.4423 | 2217.7478 |  |  |  | N/mm
Stiffness X | 231.5389 | [5 empty] | 4634.9249 | 1218.1438 | 355.7918 | 1796.267 | 1935.8628 |  |  |  | N/mm
Mass Y | 340 | [5 empty] | 340 | 340 | 340 | 340 | 340 |  |  |  | kg
Mass X | 405 | [5 empty] | 405 | 405 | 405 | 405 | 405 |  |  |  | kg
natural Freq Y | 8.4524 | [5 empty] | 19.8284 | 5.2097 | 9.9319 | 12.3173 | 12.854 |  |  |  | Hz
Natural Freq X | 3.8054 | [5 empty] | 17.0261 | 8.7285 | 4.7173 | 10.5993 | 11.0035 |  |  |  | Hz
Gusset Deflection | [6 empty] | 0.014573 | 0.014573 | 0.014573 | 0.014573 | 0.014573 |  |  |  | mm
Gusset Deflection at foot | [6 empty] | 0.047799 | 0.1195 | 0.1195 | 0.1195 | 0.1195 |  |  |  | mm
Min NF | [6 empty] | 17.0261 | 5.2097 | 4.7173 | 10.5993 | 11.0035 | 5 | 10 | 15 | Hz
Period | [6 empty] | 0.058734 | 0.19195 | 0.21199 | 0.094346 | 0.09088 | 0.2 | 0.1 | 0.066667
Accel Time | [6 empty] | 0.014683 | 0.047988 | 0.052997 | 0.023586 | 0.02272 | 0.05 | 0.025 | 0.016667
Max Speed | [6 empty] | 143.8971 | 470.2779 | 519.3684 | 231.1469 | 222.6569 | 490 | 245 | 163.3333 | mm/s
[7 empty] | 338.5815 | 1106.5363 | 1222.0432 | 543.875 | 523.8986 | 1152.9412 | 576.4706 | 384.3137
Max Distance | [6 empty] | 1.0564 | 11.2837 | 13.7624 | 2.726 | 2.5294 | 12.25 | 3.0625 | 1.3611 | mm
Damping ratio | [6 empty] | 0.001 |  |  |  | 0.0001 |  |  |  | -
Amplitude at NF, Y | [6 empty] | 23.2125 |  |  |  | 552.3622 |  |  |  | mm
Amplitude at NF, X | [6 empty] | 17.1794 |  |  |  | 411.3153 |  |  |  | mm
Acceleration at NF, Y | [6 empty] | 18.2527 | 1.8625 |  |  | 182.5271 | 18.6252 |  |  | m/s^2
Acceleration at NF, X | [6 empty] | 9.9601 | 1.0163 |  |  | 99.6012 | 10.1634 |  |  | m/s^2
Critical damping | [6 empty] | 86652.0529 |  |  |  | 56000.8722 |  |  |  | kg*rad/s | Ns/m | kg*m^2/s^2; J*s/m^2
Natural Frequency | [6 empty] | 106.9778 |  |  |  | 69.1369 |  |  |  | rad/s
Real damping | [6 empty] | 86.6521 |  |  |  | 5.6001 |  |  |  | kg*rad/s | Ns/m
max speed | [6 empty] | 0.25 |  |  |  | 0.25 |  |  |  | m/s
energy Amplitude | [6 empty] | 2.1875 |  |  |  | 2.1875 |  |  |  | J | 1/2*m*v^2
position amplitude | [6 empty] | 4.3334 |  |  |  | 21.204 |  |  |  | mm
Force at max amplitude | [6 empty] | 20085.1671 |  |  |  | 41047.9417 |  |  |  | N
Max Moment | [6 empty] | 14461320.3314 |  |  |  | 29554518.0048 |  |  |  | Nmm
Neutral Axis | [6 empty] | 40 |  |  |  | 40 |  |  |  | mm
stress | [6 empty] | 523.3894 |  |  |  | 875.2356 |  |  |  | Mpa
yield | [6 empty] | 214 |  |  |  | 214 |  |  |  | MPa

## PrintNC
| PrintNC 50100 | PrintNC 100100 | AL150150 | AL150150 | TS80160+100100
Length | 1600 | 1600 | 1600 | 1600
Width | 50 | 100 | 75 | 75
Height | 100 | 100 | 150 | 150
Thickness | 4 | 4 | 8 | 8
Lateral Inertia | 17.2951 | 28.3607 | 111.1649 | 111.1649 | 15.7401
Normal Inertia | 5.6839 | 28.3607 | 35.7605 | 35.7605 | 14.2846
Area | 1136 | 1536 | 3344 | 3344 | 3985.9975
Lat I/A
Norm I/A

## Damping
Material | Steel | Aluminum | Oak | Plywood | light Concrete | dense concrete | Rubber
Elasticity | 210000 | 72000 | 5000 | 5400 | 3800 | 26000 | MPA
Loss Factor (2*damp ratio) | 0.0001 | 1e-05 | 0.01 | 0.013 | 0.015 | 0.005 | 0.2
| 21 | 0.72 | 50 | 70.2 | 57 | 130 | 130
| 16.15% | 0.5538% | 38.46% | 54% | 43.85% | 100%

## Table Deflection
Table Width, X | mm | 1440 | 1440
Table Length, Y | mm | 1140 | 1140
Blocking Spacing, X (from outside) | mm | 520 | 520
Cross Member Spacing, Y (from outside) | mm | 400 | 400
Down Force (Half) | N | 175 | 175
Junction Distance, X | mm | 200 | 200
Junction Moment, Y | Nmm | 375 | 375
Load Distribution to Beam (X) | % | 13% | 100%
Beam Load | N | 22.75 | 175
Blocking Load | N | 152.25 | 0
Beam Length | mm | 520 | 520
Blockin Length | mm | 400 | 400
Elasticity | Mpa | 68900 | 68900
Beam I | mm^4 | 701600 | 2217700
Blocking I | mm^4 | 2217700 | 0
Beam Deflection | mm | 0.023107 | 0.054011
Bloking Deflection | mm | 0.021257 | #DIV/0!

## Cable Lengths
| Total Length | Enclosure Exit | Base Length | Gantry Length | Carriage Length
YM Home Switch | 1.55 | 1 | 0.55
YS Home Switch | 3.1 | 1 | 2.1
X Home Switch | 2.5 | 1 | 0.9 | 0.6
Y Limit 1 | 2.4 | 1 | 0.9 | 0.5
Y Limit 2 | 2.4 | 1 | 0.9 | 0.5
X Limit 1 | 5 | 1 | 0.9 | 2.6 | 0.5
X Limit 2 | 5 | 1 | 0.9 | 2.6 | 0.5
Z Home | 4.9 | 1 | 0.9 | 2.6 | 0.4
Z Limit 1 | 4.9 | 1 | 0.9 | 2.6 | 0.4
Z Limit 2 | 5.05 | 1 | 0.9 | 2.6 | 0.55
YM Motor | 1.8 | 1 | 0.8
YS Motor | 3.4 | 1 | 2.4
X Motor | 2.4 | 1 | 0.9 | 0.5
Z Motor | 5 | 1 | 0.9 | 2.6 | 0.5