## Sheet1
133 | 4 | 90245A161 | Black-Phosphate Steel Key-Locking Inserts
132 | 1 | CNCR-SPIN-SPE | Spindle Plate Extender
131 | 1 | 90265A162 | M8 Shoulder Bolt, 10mm OD x 16mm Long
130 | 1 | 7744N107 | Hex Flanged Eccentric Bushing
129 | 1 | SPINDLE80 | Spindle Motor, 80mm OD
128 | 1 | CNCR-SPIND- COOL | Air/Oil Cooling Mister, Spindle
127 | 3 | CNCR-SPIN-TSE- AM | Accessory Mount, Spindle Carriage
126 | 1 | CNCR-SPIN-TSE- HSM | Hard Stop Mount, Spindle Carriage
125 | 2 | CNCR-SPIN-HS | Hard Stop Plate, Spindle Carriage
124 | 1 | BALLNUT1204 | Ball Screw Nut, 12mm
123 | 1 | BALLNUT12- MOUNT | Ball Nut Mount, 12mm
122 | 1 | CNCR-SPIN- CLAMP | Spindle Clamp, 80mm
121 | 1 | CNCR-SPIN- PLATE | Spindle Carriage Mounting Plate
120 | 1 | LS-TB-Y | Through Beam Switch, Y Shaped
119 | 6 | M5-TSN20-BALL | T-Slotted Framing
118 | 1 | CNCR-CAR-SC | Sealing Cap, Carriage
117 | 2 | CNCR-CAR- TSE-SS | Side Seal, Carriage
116 | 10 | 92095A192 | M4 x 12mm Button Head Cap Screw
115 | 2 | 9845T467 | Vibrate-Damping Precision Flexible Shaft Coupling
114 | 4 | CNCR-BUMP | Hard Stop Bumper
113 | 1 | CNCR-CAR- BNM | Ball Nut Mount, Gantry Carriage
112 | 1 | BALLNUT2010 | Ball Nut, 20mm Screw
111 | 1 | NEMA23 | NEMA 23 Closed Loop Stepper Motor
110 | 1 | CNCR-CAR- MM | Motor Mount, Gantry Carriage
109 | 1 | CNCR-CAR-EC | E-Chain, Z Axis
108 | 1 | CNCR-CAR- ECM | E-Chain Mounting Bracket
107 | 1 | CNCR-CAR- TSE-SPS | Short Plate Stiffener, Gantry Carriage
106 | 1 | CNCR-CAR- TSE-LPS | Long Plate Stiffener, Gantry Carriage
105 | 1 | CNCR-CAR- TSE-ECM | E-Chain Mount, Gantry Carriage
104 | 1 | BALLSCREW120 4-350 | Ball Screw, 12mm x 350mm
103 | 1 | BF10 | Free Ball Screw Mount, 10mm
102 | 1 | BK10 | Fixed Ball Screw Mount, 10mm
101 | 2 | RAIL20-400 | Guide Rail, 20mm Wide, 400mm Long
100 | 1 | CNCR-CAR- PLATE | Carriage Plate
99 | 1 | CNCR-VACT-SB
98 | 14 | 97654A663 | M5 x 16mm Flanged Button Head Cap Screw
97 | 6 | 91828A241 | 18-8 Stainless Steel Hex Nut
96 | 3 | Cylinder Mount
95 | 3 | 0-7-16 x 1-5in Single Acting Cylinder - Bimba 0115_NTQ
94 | 4 | 97400A101 | 18-8 Stainless Steel Serrated Flange Locknut
93 | 1 | 0075 mm
92 | 1 | 0150 mm
91 | 1 | 0050 mm
90 | 1 | 0200 mm
89 | 1 | 4880K143 | Standard-Wall PVC Pipe Fitting for Water
88 | 2 | 4880K103
87 | 5 | 3006T84 | Threaded-Rod-Mount Clamping Hanger
86 | 4 | 4880K979
85 | 1 | 4880K133 | Standard-Wall PVC Pipe Fitting for Water
84 | 3 | 3in Blast Gate - 17385K72
83 | 1 | CNCR-VACT-PB
82 | 8 | 9474K59 | Box Tube End Cover, 3" x 1.5"
81 | 4 | CNCR-STAND- TSE-LEG
80 | 4 | 6111K663 | M8 Swivel Leveling Mount
79 | 9 | 90245A173 | M8 Keyed Insert, M12 Mount
78 | 4 | CNCR-STAND- FP
77 | 7 | CNCR-STAND- GP
76 | 2 | CNCR-STAND- SS
75 | 1 | CNCR-STAND- BS
74 | 5 | 91292A152 | M8 x 40mm Socket Head Cap Screw
73 | 13 | 98689A116 | General Purpose 18-8 Stainless Steel Washer
72 | 2 | 9565K49 | Box Tube Cover, 4" x 4"
71 | 1 | CNCR-GANT- TSE-ECM
70 | 2 | CNCR-BUMP | Hard Stop Bumper
69 | 1 | CNCR-GANT- EC | E-Chain, X Axis
68 | 1 | CNCR-GANT- ECM | Gantry Beam E-Chain Mounting Tube
67 | 2 | RAIL20-1600 | Guide Rail, 20mm Wide, 1200mm Long
66 | 1 | 9845T422 | Shaft Coupling, 12mm
65 | 1 | BALLSCREW201 0-1500 | Ball Screw, 20mm x 10mm, 1500mm Long
64 | 1 | BF15 | Bearing Block, Free End, 15mm
63 | 1 | BK15 | Bearing Block, Fixed Side
62 | 1 | BBM15 | Bearing Block Mount, 15mm
61 | 1 | BBM15 | Bearing Block Mount, 15mm
60 | 1 | CNCR-GANT- TSE-BEAM | Gantry Beam
59 | 8 | 92095A218 | Button Head Hex Drive Screw
58 | 1 | CNCR-GANT- RT-FREE | Riser Tube, Gantry Column, Free End
57 | 1 | CNCR-GANT- RP-FREE | Riser Plate, Gantry Column
56 | 6 | PROX-FLAT18 | Proximity Sensor
55 | 8 | 97654A666 | 18-8 Stainless Steel Flanged Button Head Screw
54 | 52 | 97654A382 | M6 x 20mm Flanged Button Head Cap Screw
53 | 16 | 92095A216 | M5 x 25mm Button Head Cap Screw
52 | 7 | M6-RIVNUT | M6 Rivet Nut, Explanding
51 | 2 | 9474K59 | Box Tube End Cover, 6" x 2"
50 | 2 | BALLNUT1610
49 | 2 | CNCR-GANT- BNM | Ball Nut Mount, Gantry Column
48 | 4 | CNCR-HSF | Limit Switch Flag
47 | 1 | CNCR-GANT- RT-CABLE | Riser Tube, Gantry Column
46 | 12 | BEARING20 | Bearing Block, 20mm Rail
45 | 1 | CNCR-GANT- RP-CABLE | Gantry Riser Plate, Cable Side
44 | 79 | 97654A680 | M8 x 12mm Flanged Button Head Cap Screw
43 | 2 | CNCR-BASE-SG | Side Guard
42 | 1 | CNCR-BASE- TSE-CBM | Center Blocking Cross Member
41 | 2 | CNCR-BASE- TSE-IBM | Inner Blocking Cross Member
40 | 1 | CNCR-BASE-LSP | Lower Shear Panel
39 | 4 | CNCR-BASE- TSE-OBM | Outer Blocking Cross Member
38 | 2 | Tool Measure Sensor
37 | 3 | 5537T29 | T Slot Extrusion End Cover, 4080
36 | 2 | TURNBUCKLE- 6in | Turnbuckle, 6" Stroke, 700#
35 | 2 | ROPE-STEEL- 48in | Steel Rope, 48in Long, 400#
34 | 4 | HOOK-S-10mm | S Hook, 10mm Thickness, 400#
33 | 1 | CNCR-BASE- TSE-RM | Rail Support Member
32 | 4 | 5537T291 | 3-Way Inside Corner, 40mm T Slot
31 | 94 | M5-TSN40- HAMMER | M5 40mm T-Slot Nut, Hammer
30 | 174 | M8-TSN40-BALL | M8 40mm T-Slot Nut, Spring-Ball
29 | 42 | M6-TSN40-BALL | M6 40mm T-Slot Nut, Spring-Ball
28 | 37 | 92095A240 | M6 x 20mm Button Head Cap Screw
27 | 26 | 92095A183 | M3 x 12mm Button Head Cap Screw
26 | 14 | 92125A238 | M6 x 16mm Socket Head Flat Screw
25 | 108 | 91292A128 | M5 x 20mm Socket Head Cap Screw
24 | 24 | 91292A142 | M6 x 40mm Socket Head Cap Screw
23 | 87 | 97654A384 | M8 x 20mm Flanged Button Head Cap Screw
22 | 54 | 97654A233 | M8 x 60mm Flanged Button Head Cap Screw
21 | 66 | 97654A385 | M8 x 25mm Flange Button Head Cap Screw
20 | 4 | CNCR-BUMP | Hard Stop Bumper
19 | 1 | CNCR-BASE-EC | Y Axis E-Chain
18 | 1 | CNCR-BASE- TSE-ECM | E-Chain Mount
17 | 2 | CNCR-HSM | Homing Switch Mount
16 | 3 | LS-TB-T | Though-Beam Sensor
15 | 2 | CNCR-BASE- TSE-IM | Inner Cross Member
14 | 3 | 9845T424 | 14mm Shaft Coupling, 33mm OD
13 | 2 | 9845T42 | 10mm Shaft Coupling, 33mm OD
12 | 4 | 9845T18 | 92A Spider Coupling, 33mm OD
11 | 3 | NEMA34-11 | NEMA 34 Stepper Motor, 11NM
10 | 2 | RAIL20-1200 | Guide Rail, 20mm Wide, 1200mm Long
9 | 2 | SCREW1610- 1000 | Ball Screw, 16mm x 10mm, 1000mm Long
8 | 2 | BF12 | Screw Bearing, Free End, 12mm
7 | 2 | BK12 | Screw Bearing, Fixed End, 12mm
6 | 2 | BBM12 | Bearing Block Mount, 12mm
5 | 2 | CNCR-BASE- MM | Motor Mount Plate
4 | 2 | CNCR-BASE-HS | Hard Stop Plate
3 | 2 | BBM12 | Bearing Block Mount, 12mm
2 | 2 | CNCR-BASE- TSE-OM | Outer Cross Member
1 | 1 | CNCR-BASE- TSE-RM | Rail Support Member
ITE M | QT Y. | PART NUMBER | Description | Vendor / Make From